## License
Energistics License Agreement This file is distributed under the Energistics Product License Agreement at http://www.energistics.org/product-license-agreement Use of this file or its contents constitutes agreement with the Energistics Product License Agreement. Copyright (c) 2021 Energistics. All rights reserved. Energistics, WITSML, PRODML and RESQML are trademarks or registered trademarks of Energistics.

## Properties
Hierarchy Sort Order | PWLS 3 property | Parent PWLS 3 Property | Property Description | Abstract? | Primary QuantityClass | Matching PWLS 1 Property | Matching PWLS 2 Property | Matching RESQML 201 Property | Property GUID | Parent Property GUID
1 | property | N/A | Any SDM Property defined in this catalogue | true | unitless |  | Property | quantity | a48c9c25-1e3a-43c8-be6a-044224cc69cb | a48c9c25-1e3a-43c8-be6a-044224cc69cb
2 | amount of substance per time per area | property | was mole per time per area | true | amount of substance per time per area |  |  | mole per time per area | e0ed77c7-5791-4b05-81ab-3aa82b2ff3aa | a48c9c25-1e3a-43c8-be6a-044224cc69cb
3 | acceleration | property | The rate of variation of velocity with time. | false | linear acceleration | Acceleration | Acceleration | acceleration linear | ca5a4057-f4c9-4efb-8168-7924d2b18a18 | a48c9c25-1e3a-43c8-be6a-044224cc69cb
4 | gravity | acceleration | Strength of the gravitational field at some location. Also referred to as the acceleration of gravity, measured in units of acceleration. | false | linear acceleration | Gravity | Gravity |  | e8fe0e88-51ba-4d7d-bc91-d5b442d7287c | ca5a4057-f4c9-4efb-8168-7924d2b18a18
5 | x gravity | gravity | Strength of the x-axis component of the gravitational field at some location. | false | linear acceleration |  |  |  | 2186d2c0-7f60-4c07-9e01-c43f3b60c762 | e8fe0e88-51ba-4d7d-bc91-d5b442d7287c
6 | y gravity | gravity | Strength of the y-axis component of the gravitational field at some location. | false | linear acceleration |  |  |  | 0f2a164d-cfd4-490b-b8dd-6d02fc98c20b | e8fe0e88-51ba-4d7d-bc91-d5b442d7287c
7 | z gravity | gravity | Strength of the z-axis component of the gravitational field at some location; used to correct total z-axis acceleration of a logging tool to compute actual tool movement. | false | linear acceleration | Z_Gravity | Z_Gravity |  | 8e4f5d5b-f7c1-49f5-abec-f1a2a131f84a | e8fe0e88-51ba-4d7d-bc91-d5b442d7287c
8 | x acceleration | acceleration | Acceleration along the X-axis. | false | linear acceleration | X_Acceleration | X_Acceleration |  | 7bb05b3a-16ff-4925-a759-f472f7619bac | ca5a4057-f4c9-4efb-8168-7924d2b18a18
9 | y acceleration | acceleration | Acceleration along the Y-axis. | false | linear acceleration | Y_Acceleration | Y_Acceleration |  | 00336234-7346-4db3-a290-cb21886b9933 | ca5a4057-f4c9-4efb-8168-7924d2b18a18
10 | z acceleration | acceleration | Acceleration along the Z-axis. | false | linear acceleration | Z_Acceleration | Z_Acceleration |  | c3470373-fc5b-4771-b343-337c4ae52a50 | ca5a4057-f4c9-4efb-8168-7924d2b18a18
11 | acoustic dispersion | property | Variation of acoustic velocity with frequency. Dispersion may be normal (velocity decreases with frequency) or inverse (velocity increases with frequency). | false | length per time | Acoustic_Dispersion | Acoustic_Dispersion |  | 5bd8a92b-78dc-499d-be4e-1e3a5980cf2d | a48c9c25-1e3a-43c8-be6a-044224cc69cb
12 | acoustic impedance | property | Property which controls the propagation of an ultrasonic wave in a medium. It is the product of the material density and the acoustic wave velocity within the material. | false | mass per time per area | Acoustic_Impedance | Acoustic_Impedance | Rock Impedance | 2d12a832-2172-4307-8687-162ac1192910 | a48c9c25-1e3a-43c8-be6a-044224cc69cb
13 | acoustic contrast | acoustic impedance | Interface property which is the difference between the Acoustic Impedance values of two adjacent beds. | false | mass per time per area | Acoustic_Contrast | Acoustic_Contrast |  | 97a5fb4b-3a1c-4057-a72b-0a4228ad795b | 2d12a832-2172-4307-8687-162ac1192910
14 | elastic impedance | acoustic impedance | Property which controls the propagation of a seismic wave at a particular (non-zero) angle of incidence. It is a function of the material density, the compressional wave velocity within the material, the ratio between the shear and the compressional wave velocities, and the angle of incidence. This property, analogous to Acoustic_Impedance but for non-zero incidence angles, is described in 1998 SEG Paper "Calibration and Inversion of Non-Zero Offset Seismic Data", by Patrick Connolly (BP). | false | mass per time per area |  | Elastic_Impedance |  | 2222e877-dde6-42ca-be3b-a4a2dead7ffb | 2d12a832-2172-4307-8687-162ac1192910
15 | compressional impedance | elastic impedance | Acoustic impedance to compressional waves | false | mass per time per area |  |  |  | 7ac65be3-f8fc-46bc-9bc5-4a4ffcd44783 | 2222e877-dde6-42ca-be3b-a4a2dead7ffb
16 | shear impedance | elastic impedance | Acoustic impedance to shear waves | false | mass per time per area |  |  |  | 1fafa384-76e4-4b75-b2a5-e9f37ea33672 | 2222e877-dde6-42ca-be3b-a4a2dead7ffb
17 | specific acoustic impedance | acoustic impedance | The specific acoustic impedance is a ratio of acoustic pressure to specific flow, or flow per unit area, or flow velocity. | false | mass per time per area |  |  |  | 1d6489a8-e812-4bfa-a007-cc627739a1b9 | 2d12a832-2172-4307-8687-162ac1192910
18 | address | property | The location where some entity or information may be found or contacted. | false | unitless |  | Address |  | 530dbc61-8cc2-4909-9241-6674195beb55 | a48c9c25-1e3a-43c8-be6a-044224cc69cb
19 | email address | address | Address used for electronic mail, such as an Internet address (clinton@white_house.gov) | false | unitless |  | Email_Address |  | e9d70d8a-d5cf-4dc5-9020-00ce57f74675 | 530dbc61-8cc2-4909-9241-6674195beb55
20 | phone number | address | Telephone number | false | unitless |  | Phone_Number |  | 24a1b27e-3d62-4e31-b25e-3638f46b09c5 | 530dbc61-8cc2-4909-9241-6674195beb55
21 | alternate phone number | phone number | Alternate phone number, including country code. | false | unitless |  | Alternate_Phone_Number |  | 44abd1b3-aa7b-47c7-a4f3-1eca690c8160 | 24a1b27e-3d62-4e31-b25e-3638f46b09c5
22 | fax number | phone number | Telephone number used for FAX (facsimile) transmission and/or reception. | false | unitless |  | Fax_Number |  | 7612ef43-0d80-48cf-805c-74290a341d91 | 24a1b27e-3d62-4e31-b25e-3638f46b09c5
23 | postal address | address | Location to which postal correspondence may be sent for a person, business or other entity. | false | unitless |  | Postal_Address |  | 9e374ed9-5fc5-46a9-aec0-d627a06e2a5d | 530dbc61-8cc2-4909-9241-6674195beb55
24 | street address | address | Physical location of a business, residence, or other installation, as would be used by a courier service or visitor to locate the installation. | false | unitless |  | Street_Address |  | 98074d9f-e200-4374-b310-8b52758d672f | 530dbc61-8cc2-4909-9241-6674195beb55
25 | url | address | Address of Worldwide Web site; acronym for Universal Resource Locator | false | unitless |  | URL |  | c7733c57-2c70-4ccf-bfd2-c7da5b5f39cc | 530dbc61-8cc2-4909-9241-6674195beb55
26 | admittance | property | The reciprocal of Impedance. The property of a medium to allow for the flow of an alternating current. | false | electric conductance |  | Admittance |  | 568f20ae-a306-42fb-b402-4677952dd3ee | a48c9c25-1e3a-43c8-be6a-044224cc69cb
27 | adsorption | property | The adhesion in an extremely thin layer of molecules (as of gases, solutes, or liquids) to the surfaces of solid bodies or liquids with which they are in contact | false | unitless |  | Adsorption |  | 4108b980-694e-40e8-bfd2-8ab0cd73242b | a48c9c25-1e3a-43c8-be6a-044224cc69cb
28 | amount | property | Quantity, total number | false | unitless | Amount | Amount |  | 5239c8a9-e6d1-4e15-978d-33f6a53e1d06 | a48c9c25-1e3a-43c8-be6a-044224cc69cb
29 | absolute abundance | amount | Quantity of members in a group, as expressed as a count and count units, such as 5 sacks, 3 boxes, or 4 items. | false | unitless |  | Absolute_Abundance |  | 6ac45b26-d828-432d-8e33-f419f06b3274 | 5239c8a9-e6d1-4e15-978d-33f6a53e1d06
30 | amount of substance | amount | The amount of a particular substance (e.g. chemical) expressed in units of moles. | false | amount of substance | Amount_Of_Substance | Amount_Of_Substance | amount of substance | a84f3ad4-7a06-4563-b6eb-e4ff8b63b40a | 5239c8a9-e6d1-4e15-978d-33f6a53e1d06
31 | initial amount | amount | Initial amount. Usually used to quantify the initial amount of some material. | false | unitless |  | Initial_Amount |  | c2f498b7-f278-412e-bf10-7cfb6b53dfae | 5239c8a9-e6d1-4e15-978d-33f6a53e1d06
32 | mass spectrum abundance | amount | The abundances of the molecular constituents of a material; may be represented as voltage of a flame ionization detector, amount relative to a standard solution or actual mass quantities. | false | unitless |  | Mass_Spectrum_Abundance |  | ba0ba8ea-47b7-4771-8ab0-bd9e2e8924dc | 5239c8a9-e6d1-4e15-978d-33f6a53e1d06
33 | max amount | amount | Maximum Quantity | false | unitless |  | Max_Amount |  | 80866387-04bd-4dbf-a753-c8d242cabd74 | 5239c8a9-e6d1-4e15-978d-33f6a53e1d06
34 | min amount | amount | Minimum quantity, number of items. | false | unitless |  | Min_Amount |  | b993bf59-2818-42b4-a199-e12bc3100e99 | 5239c8a9-e6d1-4e15-978d-33f6a53e1d06
35 | package size | amount | Quantity of material contained in each package. Unit depends upon the type of material and packaging. | false | unitless |  | Package_Size |  | 31a91b88-b034-46e6-90be-b5eb4d88b275 | 5239c8a9-e6d1-4e15-978d-33f6a53e1d06
36 | amount of substance per area | property | was mole per area | true | amount of substance per area |  |  | mole per area | e84c4b57-d6f0-4c18-a035-40612cf7d168 | a48c9c25-1e3a-43c8-be6a-044224cc69cb
37 | amplitude | property | The extent or range of a property; especially, the maximum departure of a wave from its average value. | false | unitless | Amplitude | Amplitude | amplitude | 43d4382c-4414-4ff1-b68e-754ac5904ca7 | a48c9c25-1e3a-43c8-be6a-044224cc69cb
38 | acoustic amplitude | amplitude | A measure of the maximum departure of an acoustic wave from the average value | false | unitless | Acoustic_Amplitude | Acoustic_Amplitude |  | 8e13e4d8-8a54-4329-b213-e2c23495709f | 43d4382c-4414-4ff1-b68e-754ac5904ca7
39 | analytic trace | acoustic amplitude | Complex seismic trace resulting from combination of input trace and its Hilbert transform. Normally represented as a pair of floating point numbers. [GeoFrame Value type: Complex32_t] | false | unitless | Analytic_Trace | Analytic_Trace |  | 3cf4985d-6ccd-4510-8a81-c4398b57e021 | 8e13e4d8-8a54-4329-b213-e2c23495709f
40 | apparent seismic polarity | analytic trace | Sign of trace sample scaled with Reflection_Strength; used for seismic displays. | false | unitless |  | Apparent_Seismic_Polarity |  | 72138fd4-7047-4c0b-b6ca-113cf5f2c548 | 3cf4985d-6ccd-4510-8a81-c4398b57e021
41 | cosine of phase | analytic trace | Cosine of Instantaneous Phase, also known as normalized seismic amplitude | false | unitless |  | Cosine_Of_Phase |  | 5296e191-5c70-43e5-86a6-617a52355ad3 | 3cf4985d-6ccd-4510-8a81-c4398b57e021
42 | instantaneous amplitude | analytic trace | Amplitude component of an analytic seismic trace, when decomposed into amplitude and phase components (absolute value). | false | unitless | Instantaneous_Amplitude | Instantaneous_Amplitude |  | 0c0f079b-44b5-4e15-af44-a631f14d5947 | 3cf4985d-6ccd-4510-8a81-c4398b57e021
43 | instantaneous frequency | analytic trace | Time derivative of Instantaneous_Amplitude. | false | frequency |  | Instantaneous_Frequency |  | 9991e54b-5845-4c62-8540-8ac080c5c202 | 3cf4985d-6ccd-4510-8a81-c4398b57e021
44 | instantaneous phase | analytic trace | Phase component of an analytical seismic trace when decomposed into amplitude and phase components (Hilbert transform technique) | false | plane angle |  | Instantaneous_Phase |  | 38ea9976-7853-4ff9-888c-1203efa8e82f | 3cf4985d-6ccd-4510-8a81-c4398b57e021
45 | phase at envelope maximum | instantaneous phase | Instantaneous phase at maximum of reflection strength. Similar to Response_Phase, but with maximum within a user-defined interval. | false | plane angle |  | Phase_At_Envelope_Maximum |  | 0ec686dc-6a4c-46b1-ba58-128655165ea9 | 38ea9976-7853-4ff9-888c-1203efa8e82f
46 | response phase | instantaneous phase | Instantaneous phase at local maximum of reflection intensity | false | plane angle |  | Response_Phase |  | bacea8f1-10c2-435e-88d8-304af4857bfd | 38ea9976-7853-4ff9-888c-1203efa8e82f
47 | instantaneous wavenumber | analytic trace | Instantaneous frequency measured in depth domain | false | reciprocal length |  | Instantaneous_Wavenumber |  | 38557006-f8ed-4c83-8da7-dfa8369424a0 | 3cf4985d-6ccd-4510-8a81-c4398b57e021
48 | reflection strength | analytic trace | Amplitude of analytical seismic trace (Hilbert transform technique). Synonym of Instantaneous_Amplitude. | false | logarithmic power ratio |  | Reflection_Strength |  | 80d0ea8d-515c-4729-a332-8d1318be51a3 | 3cf4985d-6ccd-4510-8a81-c4398b57e021
49 | cement bond amplitude | acoustic amplitude | A measure of acoustic wave amplitude used for cement bond evaluation. | false | unitless | Cement_Bond_Amplitude | Cement_Bond_Amplitude |  | 033df752-1071-431c-9437-0c77134e5d84 | 8e13e4d8-8a54-4329-b213-e2c23495709f
50 | corridor stack | acoustic amplitude | A summation of the traces in an upgoing Vertical Seismic Profile that have been processed to retain only primary reflection events and that have been time-shifted to their two-way arrival times at the surface. Summation is over a data window (corridor) beginning at the first break time and usually ending 200-300 ms later. | false | unitless | Corridor_Stack | Corridor_Stack |  | 2a36faca-c6b2-42b4-b0db-d51fa8320e61 | 8e13e4d8-8a54-4329-b213-e2c23495709f
51 | seismic arc length | acoustic amplitude | A measure of reflection heterogeneity which is used to quantify lateral changes in reflection patterns. Used as a stratigraphic sequence indicator. | false | unitless |  | Seismic_Arc_Length |  | 6b37b059-80f9-47c5-ae2a-b4652ab12c1b | 8e13e4d8-8a54-4329-b213-e2c23495709f
52 | amplitude difference | amplitude | Amplitude difference between two interpretations. Usually, one interpretation is hand-picked and the other one snapped or smoothed (i.e. a slight modification of the first one). | false | unitless |  | Amplitude_Difference |  | 6c072820-8a95-4df5-9fca-b2fbdd63905a | 43d4382c-4414-4ff1-b68e-754ac5904ca7
53 | amplitude estimate | amplitude | Amplitude value on one side of an intersection | false | unitless |  | Amplitude_Estimate |  | 68e937ea-58e1-4501-936f-60f97c3f9d62 | 43d4382c-4414-4ff1-b68e-754ac5904ca7
54 | avg amplitude | amplitude | Average (mean) value of amplitude. | false | unitless | Avg_Amplitude | Avg_Amplitude |  | 612acc11-e043-4369-bd86-4aaa12beca94 | 43d4382c-4414-4ff1-b68e-754ac5904ca7
55 | avg peak amplitude | amplitude | Average of the amplitudes of waveform peaks. | false | unitless |  | Avg_Peak_Amplitude |  | b556b2aa-30c3-482a-9656-c9d50a1f7938 | 43d4382c-4414-4ff1-b68e-754ac5904ca7
56 | avg trough amplitude | amplitude | Average of the amplitudes of waveform troughs. | false | unitless |  | Avg_Trough_Amplitude |  | 12150ac1-15a4-46e9-b2f8-ba2e8e29d973 | 43d4382c-4414-4ff1-b68e-754ac5904ca7
57 | echo amplitude | amplitude | The amplitude of an echo signal. | false | unitless | Echo_Amplitude | Echo_Amplitude |  | 26a2e8d0-2a18-4f2a-a4b3-1f0cb564bcd5 | 43d4382c-4414-4ff1-b68e-754ac5904ca7
58 | integrated trace | amplitude | The integral of an instantaneous attribute over a given interval. | false | unitless |  | Integrated_Trace |  | b1b6a37c-561d-4883-98fb-a9845de3217f | 43d4382c-4414-4ff1-b68e-754ac5904ca7
59 | integrated apparent seismic polarity | integrated trace | The integral of the Apparent Polarity trace over a given interval | false | unitless |  | Integrated_Apparent_Seismic_Polarity |  | f43eb3ff-77ec-482e-8b10-c5753868a87c | b1b6a37c-561d-4883-98fb-a9845de3217f
60 | integrated cosine of phase | integrated trace | The integral of the Cosine Of Phase trace over a given interval | false | unitless |  | Integrated_Cosine_Of_Phase |  | 3c22a3b8-87c8-432e-a420-2c5dbbc0a290 | b1b6a37c-561d-4883-98fb-a9845de3217f
61 | integrated instantaneous frequency | integrated trace | The integral of the Instantaneous Frequency trace over a given interval | false | unitless |  | Integrated_Instantaneous_Frequency |  | 1054cc37-44f3-4256-9944-41ccdc8cb23b | b1b6a37c-561d-4883-98fb-a9845de3217f
62 | integrated reflection strength | integrated trace | The integral of the Reflection Strength trace over a given interval | false | unitless |  | Integrated_Reflection_Strength |  | 3537729b-da2a-410e-8943-2d1b254d48c9 | b1b6a37c-561d-4883-98fb-a9845de3217f
63 | integrated seismic amplitude | integrated trace | The integral of the Seismic Amplitude trace over a given interval. | false | unitless |  | Integrated_Seismic_Amplitude |  | facc7c72-28af-4411-9705-40bcefeac630 | b1b6a37c-561d-4883-98fb-a9845de3217f
64 | integrated seismic magnitude | integrated trace | The integral of the absolute value of the Seismic Amplitude trace over a given interval. | false | unitless |  | Integrated_Seismic_Magnitude |  | d74501ff-9f5c-43e4-ae89-fe93bd355302 | b1b6a37c-561d-4883-98fb-a9845de3217f
65 | longitudinal amplitude | amplitude | Amplitude of the longitudinal component in multi-component seismic. | false | unitless |  | Longitudinal_Amplitude |  | 4738f190-808c-4bea-a1c3-db126197f7e1 | 43d4382c-4414-4ff1-b68e-754ac5904ca7
66 | max amplitude | amplitude | Maximum value of amplitude | false | unitless | Max_Amplitude | Max_Amplitude |  | 95389875-8aa2-4aac-bf6f-5d6f7abd0bf0 | 43d4382c-4414-4ff1-b68e-754ac5904ca7
67 | min amplitude | amplitude | Trace min amplitude | false | unitless | Min_Amplitude | Min_Amplitude |  | 6d6451a1-bee9-4c2d-94ef-a57baec7865a | 43d4382c-4414-4ff1-b68e-754ac5904ca7
68 | noise amplitude | amplitude | The amplitude of noise or unwanted portion of a signal. | false | unitless | Noise_Amplitude | Noise_Amplitude |  | 1b721a91-e85b-42eb-a6b1-88ad8c26ba5e | 43d4382c-4414-4ff1-b68e-754ac5904ca7
69 | pressure sensor noise | noise amplitude | Random changes in pressure sensor response. | false | pressure |  | Pressure_Sensor_Noise |  | da74fb6b-751d-4b78-be5e-ef064f5458f0 | 1b721a91-e85b-42eb-a6b1-88ad8c26ba5e
70 | peak peak delta amplitude | amplitude | Amplitude difference between two peaks. | false | unitless |  | Peak_Peak_Delta_Amplitude |  | e5f81386-bba8-4469-87b3-0328394d32ed | 43d4382c-4414-4ff1-b68e-754ac5904ca7
71 | peak trough delta amplitude | amplitude | Amplitude difference between peak and trough. | false | unitless |  | Peak_Trough_Delta_Amplitude |  | fb201c58-676a-4a82-a68c-53fc87de9f8b | 43d4382c-4414-4ff1-b68e-754ac5904ca7
72 | post cursor amplitude | amplitude | Difference in seismic amplitude between a reference position and the corresponding deeper extreme. | false | unitless |  | Post_Cursor_Amplitude |  | 9882db12-c892-45ea-98f8-820b44da8c16 | 43d4382c-4414-4ff1-b68e-754ac5904ca7
73 | pre cursor amplitude | amplitude | Difference in seismic amplitude between a reference position and the corresponding shallower extreme. | false | unitless |  | Pre_Cursor_Amplitude |  | 39bc407a-84c8-4591-8ea2-828af986bd5b | 43d4382c-4414-4ff1-b68e-754ac5904ca7
74 | reflection heterogeneity | amplitude | An indirect measure of how much a reflection signal is changing or of how erratic a trace is. A constant has a Reflection_Heterogeneity of 0. Heterogeneity can be computed from any of several signals, including seismic data, instantaneous phase, instantaneous frequency, apparent polarity and reflection strength. | false | unitless |  | Reflection_Heterogenity |  | 60883eaf-f846-4f50-a2c4-8ced4a2e7a24 | 43d4382c-4414-4ff1-b68e-754ac5904ca7
75 | heterogeneity cosine of phase | reflection heterogeneity | Measure of heterogeneity computed from the Cosine of Phase trace over a given interval. | false | unitless |  | Heterogeneity_Cosine_Of_Phase |  | 2e8734b5-102d-4119-8063-31ce963cae39 | 60883eaf-f846-4f50-a2c4-8ced4a2e7a24
76 | heterogeneity instantaneous frequency | reflection heterogeneity | Measure of heterogeneity computed from the Instantaneous Frequency trace over a given interval. | false | unitless |  | Heterogeneity_Instantaneous_Frequency |  | 183d2f34-366d-4caa-833c-4f452764be72 | 60883eaf-f846-4f50-a2c4-8ced4a2e7a24
77 | heterogeneity instantaneous phase | reflection heterogeneity | Measure of heterogeneity computed from the Instantaneous Phase trace over a given interval. | false | unitless |  | Heterogeneity_Instantaneous_Phase |  | 2ac3ea88-6aa3-48d3-8146-c2fccf497b46 | 60883eaf-f846-4f50-a2c4-8ced4a2e7a24
78 | heterogeneity reflection strength | reflection heterogeneity | Measure of heterogeneity computed from the Reflection Strength trace over a given interval. | false | unitless |  | Heterogeneity_Reflection_Strength |  | 23a7ab31-7308-4acd-ba02-d3f726463adf | 60883eaf-f846-4f50-a2c4-8ced4a2e7a24
79 | heterogeneity seismic amplitude | reflection heterogeneity | Measure of heterogeneity computed from the Seismic Amplitude trace over a given interval. | false | unitless |  | Heterogeneity_Seismic_Amplitude |  | 19374c5b-c05c-4554-baa5-efb0d62f4487 | 60883eaf-f846-4f50-a2c4-8ced4a2e7a24
80 | rms amplitude | amplitude | Root Mean Square of amplitudes. | false | unitless |  | RMS_Amplitude |  | 356961be-75f2-436c-aa43-d2f5de118a58 | 43d4382c-4414-4ff1-b68e-754ac5904ca7
81 | rover amplitude | amplitude | Difference between seismic amplitude and the straight line connecting the two nearest extremes (with same kick). | false | unitless |  | Rover_Amplitude |  | cb2051ed-560f-4c00-a51a-582d9ba1e2a2 | 43d4382c-4414-4ff1-b68e-754ac5904ca7
82 | signal amplitude | amplitude | The amplitude associated with a generic type signal. | false | unitless | Signal_Amplitude | Signal_Amplitude |  | f77f05c6-73e1-4b58-9ee9-f5bed58ce100 | 43d4382c-4414-4ff1-b68e-754ac5904ca7
83 | sum amplitude | amplitude | Sum of the amplitudes | false | unitless |  | Sum_Amplitude |  | d2d95674-7ae7-4f6a-b622-f20d3e3ab171 | 43d4382c-4414-4ff1-b68e-754ac5904ca7
84 | sum negative amplitude | sum amplitude | Sum of amplitudes less than zero. | false | unitless |  | Sum_Negative_Amplitude |  | 03ee5564-0a7b-4926-956b-7043da824860 | d2d95674-7ae7-4f6a-b622-f20d3e3ab171
85 | sum positive amplitude | sum amplitude | Sum of amplitudes greater than zero. | false | unitless |  | Sum_Positive_Amplitude |  | 2cb6855e-8533-4a3a-8f5d-d303f7a3c56c | d2d95674-7ae7-4f6a-b622-f20d3e3ab171
86 | transverse amplitude | amplitude | Amplitude of transverse component in multi-component seismic. | false | unitless |  | Transverse_Amplitude |  | 9ad9ba5d-956b-4a85-a24f-1aadfe50f512 | 43d4382c-4414-4ff1-b68e-754ac5904ca7
87 | trough peak delta amplitude | amplitude | Amplitude difference between trough and peak. | false | unitless |  | Trough_Peak_Delta_Amplitude |  | f8618461-8138-4e9c-a00d-8e5c147af0c5 | 43d4382c-4414-4ff1-b68e-754ac5904ca7
88 | trough trough delta amplitude | amplitude | Amplitude difference between two troughs. | false | unitless |  | Trough_Trough_Delta_Amplitude |  | e2431b4d-b5aa-4ac6-97c1-ed748d96f964 | 43d4382c-4414-4ff1-b68e-754ac5904ca7
89 | volume reflection spectrum | amplitude | Volume Reflection Spectrum, i.e. spectral decomposition of the amplitude response in interval | false | unitless |  | Volume_Reflection_Spectrum |  | 5af5de4c-0667-48f2-98e1-51b98b7987e8 | 43d4382c-4414-4ff1-b68e-754ac5904ca7
90 | x transverse amplitude | amplitude | X component of Transverse_Amplitude in multi-component seismic. | false | unitless |  | X_Transverse_Amplitude |  | 1e6e5c81-17ec-47be-ba9f-aee9ed4ed2ec | 43d4382c-4414-4ff1-b68e-754ac5904ca7
91 | y transverse amplitude | amplitude | Y component of Transverse_Amplitude in multi-component seismic. | false | unitless |  | Y_Transverse_Amplitude |  | 5d6846ec-6f6e-4c40-ad1e-84c9bc035845 | 43d4382c-4414-4ff1-b68e-754ac5904ca7
92 | z transverse amplitude | amplitude | Z component of Transverse_Amplitude in multi-component seismic. | false | unitless |  | Z_Transverse_Amplitude |  | 568eb132-cca7-4a55-8918-ddad3705291b | 43d4382c-4414-4ff1-b68e-754ac5904ca7
93 | amplitude phase complex | property | Signal Amplitude and Phase represented as a complex number in polar coordinates, in the form Ae^jP. The first component A is the amplitude; the second component P is the phase in degrees. | false | unitless |  |  |  | bf249647-2512-4974-87b3-5351684a6648 | a48c9c25-1e3a-43c8-be6a-044224cc69cb
94 | angle per volume | property | Rotation per volume of a fluid, like in a downhole motor | false | angle per volume |  |  | angle per volume | 768328e7-4164-4acd-9a91-ef766c20a92d | a48c9c25-1e3a-43c8-be6a-044224cc69cb
95 | angular acceleration | property | The rate of change of angular velocity per unit of time. | false | angular acceleration | Angular_Acceleration | Angular_Acceleration | angular acceleration | a18136a6-9671-4623-8e4e-b4a0359f5888 | a48c9c25-1e3a-43c8-be6a-044224cc69cb
96 | angular dispersion | property | Variation of acoustic velocity with direction, distorting the shape of a wavetrain. | false | length per time |  | Angular_Dispersion |  | bdeeaf58-81fe-4788-b202-0a7f6dad82b4 | a48c9c25-1e3a-43c8-be6a-044224cc69cb
97 | angular velocity | property | Rotation rate, usually measured in revolutions per unit time; e.g., spinner speed, motor speed, etc. The term Angular Frequency is also used, but generally refers to data scaled in radians per second. | false | angular velocity | Angular_Velocity | Angular_Velocity | angle per time | c1cc24f5-db8c-4bf2-be5c-f086b5d232f0 | a48c9c25-1e3a-43c8-be6a-044224cc69cb
98 | bit rotation speed | angular velocity | Rotational speed of the Drill Bit | false | angular velocity | Bit_Rotation_Speed | Bit_Rotation_Speed |  | 8089616c-7712-4830-94bf-5cd67ff4acb2 | c1cc24f5-db8c-4bf2-be5c-f086b5d232f0
99 | centrifuge speed | angular velocity | The bowl speed of a centrifuge. | false | angular velocity |  | Centrifuge_Speed |  | f4c94a62-ca34-4564-b420-c0a28c53643f | c1cc24f5-db8c-4bf2-be5c-f086b5d232f0
100 | bowl speed | centrifuge speed | The bowl speed of a centrifuge. | false | angular velocity |  | Bowl_Speed |  | 59a73299-1073-46ce-9fc5-313a2be3ab5b | f4c94a62-ca34-4564-b420-c0a28c53643f
101 | differential speed | angular velocity | The differential speed between the bowl and the conveyor of a centrifuge. | false | angular velocity |  | Differential_Speed |  | eb7eeb7a-8891-4f96-813d-40ecae7b0f00 | c1cc24f5-db8c-4bf2-be5c-f086b5d232f0
102 | motor speed | angular velocity | The rotational speed of a motor. | false | angular velocity | Motor_Speed | Motor_Speed |  | 44b33731-6667-499f-92d4-cd66acc8430c | c1cc24f5-db8c-4bf2-be5c-f086b5d232f0
103 | rotary speed | angular velocity | Rotational speed of the Rotary Table. | false | angular velocity | Rotary_Speed | Rotary_Speed |  | 39ee0a5d-9a02-48ed-81e1-8772c31a0c54 | c1cc24f5-db8c-4bf2-be5c-f086b5d232f0
104 | spinner speed | angular velocity | Rotational speed of the flowmeter spinner. | false | angular velocity | Spinner_Speed | Spinner_Speed |  | 1ad89167-9262-420a-b50c-3df9b22cff22 | c1cc24f5-db8c-4bf2-be5c-f086b5d232f0
105 | tool rotation speed | angular velocity | Rotational speed of the logging tool | false | angular velocity | Tool_Rotation_Speed | Tool_Rotation_Speed |  | 1825b6ce-3bf1-4ac9-9d1a-569b5765de69 | c1cc24f5-db8c-4bf2-be5c-f086b5d232f0
106 | anisotropy | property | Measure of the variation of a property based upon the direction in which it is measured. | false | unitless | Anisotropy | Anisotropy |  | 9e6136ba-6c16-4b9f-9ccb-41f2a6bc5c73 | a48c9c25-1e3a-43c8-be6a-044224cc69cb
107 | alkhalifah eta | anisotropy | Alkhalifah's eta anisotropy parameter, describing the relationship between horizontal and moveout Compressional velocities. | false | unitless |  | Alkhalifah_Eta |  | 9214973b-502a-40df-a9a5-30bf39920fe5 | 9e6136ba-6c16-4b9f-9ccb-41f2a6bc5c73
108 | interval alkhalifah eta | alkhalifah eta | Interval value of Alkhalifah's eta anisotropy parameter, describing the relationship between horizontal and moveout Compressional velocities, for each layer. | false | unitless |  | Interval_Alkhalifah_Eta |  | c099c9de-8717-4bbc-bcc3-72f4a83a53c4 | 9214973b-502a-40df-a9a5-30bf39920fe5
109 | stack alkhalifah eta | alkhalifah eta | Effective value through the subsurface of Alkhalifah's eta anisotropy parameter. | false | unitless |  | Stack_Alkhalifah_Eta |  | 662e28ed-6fc2-4c1c-89cf-a57e281741a9 | 9214973b-502a-40df-a9a5-30bf39920fe5
110 | bale kappa | anisotropy | Bale's kappa, the mode-converted wave equivalent to eta, describing the relationship between horizontal and moveout mode-converted wave velocities. | false | unitless |  | Bale_Kappa |  | c14749b8-8553-4fc6-aa87-62df80959f49 | 9e6136ba-6c16-4b9f-9ccb-41f2a6bc5c73
111 | interval bale kappa | bale kappa | Interval value of Bale's kappa, the mode-converted wave equivalent to eta, describing the relationship between horizontal and moveout Converted wave velocities, for each layer. | false | unitless |  | Interval_Bale_Kappa |  | eddbacf3-8512-4fdc-ae81-b69ca1fb8be2 | c14749b8-8553-4fc6-aa87-62df80959f49
112 | stack bale kappa | bale kappa | Effective value through the subsurface of Bale's kappa, the mode-converted wave equivalent to eta, describing the relationship between horizontal and moveout mode-converted wave velocities. | false | unitless |  | Stack_Bale_Kappa |  | 3be8bfe2-341e-404a-8184-ef1ad7658e65 | c14749b8-8553-4fc6-aa87-62df80959f49
113 | bale xi | anisotropy | Bale's xi, the shear wave equivalent to eta, describing the relationship between horizontal and moveout shear wave velocities. | false | unitless |  | Bale_Xi |  | 6d330b0c-8cda-4731-9edf-bae5c34d61bb | 9e6136ba-6c16-4b9f-9ccb-41f2a6bc5c73
114 | interval bale xi | bale xi | Interval value of Bale's xi, the shear wave equivalent to eta, describing the relationship between horizontal and moveout shear wave velocities, for each layer. | false | unitless |  | Interval_Bale_Xi |  | dcde7c62-5c93-4b42-825c-db0e330a73bd | 6d330b0c-8cda-4731-9edf-bae5c34d61bb
115 | stack bale xi | bale xi | Effective value through the subsurface of Bale's xi, the shear wave equivalent to eta, describing the relationship between horizontal and moveout shear wave velocities. | false | unitless |  | Stack_Bale_Xi |  | 645564a9-b4f4-49dc-8444-b7397be219a0 | 6d330b0c-8cda-4731-9edf-bae5c34d61bb
116 | permittivity anisotropy | anisotropy | Change in permittivity based upon the direction in which it is measured. | false | unitless |  |  |  | 1137ab70-95b4-465e-b602-fb3a6c6bb2b8 | 9e6136ba-6c16-4b9f-9ccb-41f2a6bc5c73
117 | resistivity anisotropy | anisotropy | Change in resistivity based upon the direction in which it is measured. | false | unitless |  |  |  | b7dc3597-e552-4108-bf7d-f82db050333d | 9e6136ba-6c16-4b9f-9ccb-41f2a6bc5c73
118 | thomsen delta | anisotropy | Thomsen's delta anisotropy parameter, describing the relationship between vertical and moveout Compressional velocities. | false | unitless |  | Thomsen_Delta |  | c3cadbc2-059f-43bc-8239-6914e5b89b82 | 9e6136ba-6c16-4b9f-9ccb-41f2a6bc5c73
119 | interval thomsen delta | thomsen delta | Interval value of Thomsen's delta anisotropy parameter, describing the relationship between vertical and moveout Compressional velocities, for each layer. | false | unitless |  | Interval_Thomsen_Delta |  | 31eb8046-3542-473e-8d88-8cf6a825421e | c3cadbc2-059f-43bc-8239-6914e5b89b82
120 | stack thomsen delta | thomsen delta | Effective value through the subsurface of Thomsen's delta anisotropy parameter. | false | unitless |  | Stack_Thomsen_Delta |  | caef214b-6d3f-4763-bd32-60f4c00370bc | c3cadbc2-059f-43bc-8239-6914e5b89b82
121 | thomsen epsilon | anisotropy | Thomsen's epsilon anisotropy parameter, describing the relationship between vertical and horizontal Compressional velocities. | false | unitless |  | Thomsen_Epsilon |  | c0e99bca-417d-4697-87be-f242caf3f48e | 9e6136ba-6c16-4b9f-9ccb-41f2a6bc5c73
122 | interval thomsen epsilon | thomsen epsilon | Interval value of Thomsen's epsilon anisotropy parameter, describing the relationship between vertical and horizontal Compressional velocities, for each layer. | false | unitless |  | Interval_Thomsen_Epsilon |  | 7d278b2f-39ae-4719-b7b5-5cbc246ff3ab | c0e99bca-417d-4697-87be-f242caf3f48e
123 | stack thomsen epsilon | thomsen epsilon | Effective value through the subsurface of Thomsen's epsilon anisotropy parameter. | false | unitless |  | Stack_Thomsen_Epsilon |  | 562621f2-a7df-470a-88fe-a5e9b64bad65 | c0e99bca-417d-4697-87be-f242caf3f48e
124 | thomsen gamma | anisotropy | Thomsen's gamma anisotropy parameter, describing the relationship between Horizontally polarized Shear (SH) velocities in the vertical and horizontal directions. | false | unitless |  | Thomsen_Gamma |  | ba336529-fcd9-42dd-8351-a64cd9be6b4d | 9e6136ba-6c16-4b9f-9ccb-41f2a6bc5c73
125 | interval thomsen gamma | thomsen gamma | Interval value of Thomsen's gamma anisotropy parameter, describing the relationship between Horizontally polarized Shear (SH) velocities in the vertical and horizontal directions, for each layer. | false | unitless |  | Interval_Thomsen_Gamma |  | e51fe208-bca0-4073-b1f9-8f8b3cff0ab0 | ba336529-fcd9-42dd-8351-a64cd9be6b4d
126 | stack thomsen gamma | thomsen gamma | Effective value through the subsurface of Thomsen's gamma anisotropy parameter. | false | unitless |  | Stack_Thomsen_Gamma |  | 3ea8434d-2d45-4b2e-8145-6d26024556b5 | ba336529-fcd9-42dd-8351-a64cd9be6b4d
127 | thomsen sigma | anisotropy | Thomsen's sigma anisotropy parameter, describing the relationship between Vertically polarized Shear (SV) velocities in the vertical direction and moveout SV velocity. | false | unitless |  | Thomsen_Sigma |  | da571ef5-ed33-46fb-9b52-f807ebb735fc | 9e6136ba-6c16-4b9f-9ccb-41f2a6bc5c73
128 | interval thomsen sigma | thomsen sigma | Interval value of Thomsen's sigma anisotropy parameter, describing the relationship between Vertically polarized Shear (SV) velocities in the vertical direction and moveout SV velocity, for each layer. | false | unitless |  | Interval_Thomsen_Sigma |  | ec6c612c-9632-417f-ab74-ecd32cd1cfde | da571ef5-ed33-46fb-9b52-f807ebb735fc
129 | stack thomsen sigma | thomsen sigma | Effective value through the subsurface of Thomsen's sigma anisotropy parameter | false | unitless |  | Stack_Thomsen_Sigma |  | b069a9e4-38e2-4fa3-9468-87637319e047 | da571ef5-ed33-46fb-9b52-f807ebb735fc
130 | annotation | property | Any annotation (or annotations) pertaining to an object. For example, annotations attached to a Map object. | false | unitless |  | Annotation |  | e0e640e5-f106-4bc2-96c1-2290e910e06a | a48c9c25-1e3a-43c8-be6a-044224cc69cb
131 | intrinsic safety certification marking | annotation | Mark made on an equipment item defining the type of intrinsic certification. Typical marking includes certifying authority symbol, type of protection, protection group for electrical apparatus and temperature class, e.g., "EEx ia I T5": CENELEC Intrinsic Safety-2 faults Methane 100 degree C. | false | unitless |  | Intrinsic_Safety_Certification_Marking |  | 5c91c1c2-ffd6-4b2f-a312-d591ab4f1047 | e0e640e5-f106-4bc2-96c1-2290e910e06a
132 | parameter label | annotation | String carrying the short explanation of a parameter, for use in user interface | false | unitless |  | Parameter_Label |  | 00d46f93-fff5-4812-8048-0d307d68ad26 | e0e640e5-f106-4bc2-96c1-2290e910e06a
133 | api design | property | The API design specification that the equipment meets | false | unitless |  | API_Design |  | ec8deb12-0216-4c5e-b3a0-01b82f2f69f0 | a48c9c25-1e3a-43c8-be6a-044224cc69cb
134 | area | property | The two-dimensional extent of some region of interest. | false | area |  |  | area | 9202511e-5250-4716-b1d5-6fc13307b59d | a48c9c25-1e3a-43c8-be6a-044224cc69cb
135 | area per mass | property | An amount of surface corresponding to a unit mass. | false | area per mass |  |  |  | a6ebe7a5-6da4-44b3-8f0b-7b1ef4fb7eb3 | a48c9c25-1e3a-43c8-be6a-044224cc69cb
136 | area per time | property | Change in area per unit time | false | area per time |  |  |  | b2baf970-a46a-4212-9bcb-fdc95d28036b | a48c9c25-1e3a-43c8-be6a-044224cc69cb
137 | flowrate per length | area per time | Change in flowrate per length | false | area per time |  |  |  | 5313a316-1761-4e46-aa6c-895e091e8db6 | b2baf970-a46a-4212-9bcb-fdc95d28036b
138 | gas flowrate per length | flowrate per length | Change in gas flowrate per length | false | volume per time per length |  |  |  | d5217afa-d9c0-4e91-bcef-977b9f607fa3 | 5313a316-1761-4e46-aa6c-895e091e8db6
139 | gas flowrate per lateral length | gas flowrate per length | Change in gas flowrate per lateral length | false | volume per time per length |  |  |  | 7d32b700-4ed0-4212-be56-af591121cd6c | d5217afa-d9c0-4e91-bcef-977b9f607fa3
140 | gas flowrate per lateral length per number of fractures | gas flowrate per length | Change in gas flowrate per lateral length per number of fractures | false | volume per time per length |  |  |  | 5d740ddc-53f0-4afd-b5ed-e6e54bbfb942 | d5217afa-d9c0-4e91-bcef-977b9f607fa3
141 | gas flowrate per perforation length | gas flowrate per length | Change in gas flowrate per perforation length | false | volume per time per length |  |  |  | 323a63aa-3886-494d-aaf8-a21635859cbf | d5217afa-d9c0-4e91-bcef-977b9f607fa3
142 | gas flowrate per perforation length per number of fractures | gas flowrate per length | Change in gas flowrate per perforation length per number of fractures | false | volume per time per length |  |  |  | e8dad0df-fff4-4564-bc6a-75d95209e17f | d5217afa-d9c0-4e91-bcef-977b9f607fa3
143 | liquid flowrate per length | flowrate per length | Change in liquid flowrate per length | false | volume per time per length |  |  |  | 75839587-a646-4149-93de-3daeb4d79887 | 5313a316-1761-4e46-aa6c-895e091e8db6
144 | liquid flowrate per lateral length | liquid flowrate per length | Change in liquid flowrate per lateral length | false | volume per time per length |  |  |  | 480be7af-7040-4d28-97cc-514fb76d6839 | 75839587-a646-4149-93de-3daeb4d79887
145 | liquid flowrate per lateral length per number of fractures | liquid flowrate per length | Change in liquid flowrate per lateral length per number of fractures | false | volume per time per length |  |  |  | 795de061-21e9-4b9f-a5dd-72b84deea10e | 75839587-a646-4149-93de-3daeb4d79887
146 | liquid flowrate per perforation length | liquid flowrate per length | Change in liquid flowrate per perforation length | false | volume per time per length |  |  |  | baf00d8a-5687-47b2-9880-36b10a6e7f97 | 75839587-a646-4149-93de-3daeb4d79887
147 | liquid flowrate per perforation length per number of fractures | liquid flowrate per length | Change in liquid flowrate per perforation length per number of fractures | false | volume per time per length |  |  |  | 52e285a4-2cea-4417-a8c4-742410bcfd8c | 75839587-a646-4149-93de-3daeb4d79887
148 | oil flowrate per lateral length | liquid flowrate per length | Change in oil flowrate per lateral length | false | volume per time per length |  |  |  | 73c4dd17-cb32-4742-86d8-fa0c112a9bfa | 75839587-a646-4149-93de-3daeb4d79887
149 | oil flowrate per lateral length per number of fractures | liquid flowrate per length | Change in oil flowrate per lateral length per number of fractures | false | volume per time per length |  |  |  | f8d386c2-1ece-48f2-ab97-f76a835e8a81 | 75839587-a646-4149-93de-3daeb4d79887
150 | oil flowrate per perforation length | liquid flowrate per length | Change in oil flowrate per perforation length | false | volume per time per length |  |  |  | 795f2e92-f739-4c17-9be0-dbae312d7d59 | 75839587-a646-4149-93de-3daeb4d79887
151 | oil flowrate per perforation length per number of fractures | liquid flowrate per length | Change in oil flowrate per perforation length per number of fractures | false | volume per time per length |  |  |  | 6410dda3-5a7e-4298-88d0-a8c175cc7f35 | 75839587-a646-4149-93de-3daeb4d79887
152 | water flowrate per lateral length | liquid flowrate per length | Change in water flowrate per lateral length | false | volume per time per length |  |  |  | 7bf8cb8a-6633-4bcf-82a3-03f2fffae55f | 75839587-a646-4149-93de-3daeb4d79887
153 | water flowrate per lateral length per number of fractures | liquid flowrate per length | Change in water flowrate per lateral length per number of fractures | false | volume per time per length |  |  |  | 349dabd8-15d6-436a-a64b-95f7ea2f4cbf | 75839587-a646-4149-93de-3daeb4d79887
154 | water flowrate per perforation length | liquid flowrate per length | Change in water flowrate per perforation length | false | volume per time per length |  |  |  | 070301ef-76b6-4974-9cea-41037f73bb76 | 75839587-a646-4149-93de-3daeb4d79887
155 | water flowrate per perforation length per number of fractures | liquid flowrate per length | Change in water flowrate per perforation length per number of fractures | false | volume per time per length |  |  |  | 26d428e0-f366-41bf-8d1c-326b272c2176 | 75839587-a646-4149-93de-3daeb4d79887
156 | area per volume | property | Change in area per unit volume | true | area per volume |  |  | area per volume | 5db30b03-71e4-40c1-b5db-def077adf32c | a48c9c25-1e3a-43c8-be6a-044224cc69cb
157 | asap depth parameter | property | Private structure used by the ASAP autotracking application; holds depth variations of time-domain Property ASAP_Parameter. | false | unitless |  | ASAP_Depth_Parameter |  | efef6a9f-c4d5-44cd-97a9-1a841d118c0d | a48c9c25-1e3a-43c8-be6a-044224cc69cb
158 | asap parameter | property | Private structure used by the ASAP autotracking application. | false | unitless |  | ASAP_Parameter |  | ed9844f7-fe64-49c8-9bfb-783ebda1404c | a48c9c25-1e3a-43c8-be6a-044224cc69cb
159 | atomic number | property | An experimentally determined number characteristic of a chemical element that represents the number of protons in the nucleus which in a neutral atom equals the number of electrons outside of the nucleus and that determines the place of the element in the periodic table. | false | unitless | Atomic_Number | Atomic_Number |  | ebe56693-216a-458c-b88a-f4e75eb9bf6e | a48c9c25-1e3a-43c8-be6a-044224cc69cb
160 | atomic weight | property | The average relative weight of an element referred to some element taken as a standard; basis may be hydrogen with an atomic weight of 1, oxygen with an atomic weight of 16, or carbon with an atomic weight of 12. | false | unitless |  | Atomic_Weight |  | 14641822-a167-4daf-983a-f46aac339491 | a48c9c25-1e3a-43c8-be6a-044224cc69cb
161 | attenuation | property | Loss in energy or reduction in sensitivity. In seismic work, loss in acoustic energy due to absorption, reflection, etc. which occurs between any two points of travel. | false | logarithmic power ratio | Attenuation | Attenuation | attenuation | ebb9703c-d729-43f7-834e-2bf18eae2d5a | a48c9c25-1e3a-43c8-be6a-044224cc69cb
162 | acoustic attenuation | attenuation | The amount of reduction in the amplitude of an acoustic wave. | false | logarithmic power ratio |  | Acoustic_Attenuation |  | 622f43b3-a0db-44be-b3a6-5504c9012690 | ebb9703c-d729-43f7-834e-2bf18eae2d5a
163 | response strength | attenuation | Reflection strength at local maximum of reflection intensity | false | logarithmic power ratio |  | Response_Strength |  | b3f78ffe-5308-4f21-9638-67ae99fe0593 | ebb9703c-d729-43f7-834e-2bf18eae2d5a
164 | attenuation gain | property | Change in electric potential per unit of attenuation, where attenuation is generally expressed in dB. | false | PWLS:electric potential difference per logarithmic power ratio | Attenuation_Gain | Attenuation_Gain |  | 625faa96-3a6f-4474-b0da-cd07387bcc38 | a48c9c25-1e3a-43c8-be6a-044224cc69cb
165 | attenuation rate | property | A measure of the rate of attenuation of a wave per unit length. | false | logarithmic power ratio per length | Attenuation_Rate | Attenuation_Rate | attenuation per length | 553037ae-5bdd-4760-ad16-0d64cc77bf7d | a48c9c25-1e3a-43c8-be6a-044224cc69cb
166 | acoustic attenuation rate | attenuation rate | A measure of the rate of attenuation of an acoustic wave per unit length. | false | logarithmic power ratio per length | Acoustic_Attenuation_Rate | Acoustic_Attenuation_Rate |  | 7b03d034-cda7-4f32-8ddd-76f13c938714 | 553037ae-5bdd-4760-ad16-0d64cc77bf7d
167 | electromagnetic attenuation rate | attenuation rate | A measure of the rate of attenuation of an electromagnetic wave per unit length. | false | logarithmic power ratio per length | Electromagnetic_Attenuation_Rate | Electromagnetic_Attenuation_Rate |  | 01bf6da4-0126-4bef-bb92-b8e6fbb23b57 | 553037ae-5bdd-4760-ad16-0d64cc77bf7d
168 | bandwidth | property | Effective frequency range, typically between the half-power points (the frequencies at which the power drops to half of the peak power). Bandwidth is occasionally represented by the central frequency of the band or as the difference between the lower and upper limits of the frequency band, but generally the absolute frequencies should be specified, such as by using Band_Low/High_Frequency properties or by using a complex value type with the Bandwidth property. | false | frequency |  | Bandwidth |  | 37721528-ccf6-4121-b837-bb9dbe7edf81 | a48c9c25-1e3a-43c8-be6a-044224cc69cb
169 | bandwidth rating bias | bandwidth | Statistical estimation of bandwidth of data within window. Aids in determining appropriate spectral operators for subsequent operations. Computation: Let the autocorrelation of the trace be A[i]. Then compute M = max(A) and S = sum(A[i]**2). The bandwidth rating bias B is then : B = M**2 / r(2 S - M**2), where r is the sample rate. | false | frequency |  | Bandwidth_Rating_Bias |  | e48b1197-6753-4628-9013-76165b02db68 | 37721528-ccf6-4121-b837-bb9dbe7edf81
170 | bandwidth rating debias | bandwidth | Statistical estimation of bandwidth of data within window. The bandwidth rating debias D is computed from the bandwidth rating bias B as follows: D = 5/3 B - 1/(s*n), where n is the number of sampled used in the computation. Generally more stable than Bandwidth_Rating_Bias, unless window is small. | false | frequency |  | Bandwidth_Rating_Debias |  | 6b4e9fc4-547e-44e0-861b-b979b8499e08 | 37721528-ccf6-4121-b837-bb9dbe7edf81
171 | bending moment per length | property | For a rotating body, the product of force and length of angular displacement normalized for the radius of rotation. | false | force |  | Bending_Moment_Per_Length |  | 8132ff38-e696-4f8e-9a0d-762b298f5a90 | a48c9c25-1e3a-43c8-be6a-044224cc69cb
172 | capacitance | property | The ratio of the charge on a capacitor to the electric potential across it. | false | capacitance | Capacitance | Capacitance | capacitance | fad21fb9-d488-441c-9cc4-1512c6cd3082 | a48c9c25-1e3a-43c8-be6a-044224cc69cb
173 | cation exchange capacity | property | A measure of the extent to which a substance will supply exchange cations. | false | electric charge per mass | Cation_Exchange_Capacity | Cation_Exchange_Capacity |  | f597fb52-f17a-4abe-8970-876a695d2a5f | a48c9c25-1e3a-43c8-be6a-044224cc69cb
174 | charge density | property | The density of electric charge per unit volume | false | electric charge per volume |  |  | charge density | 4dac7082-6114-424f-8af1-5489d676ce41 | a48c9c25-1e3a-43c8-be6a-044224cc69cb
175 | code | property | The code, mnemonic, or identifier used to enumerate types, occurrences, or instances of some property or entity. | false | unitless | Code | Code | code | 5f78f66a-ed1b-4827-a868-beb989febb31 | a48c9c25-1e3a-43c8-be6a-044224cc69cb
176 | activity code | code | The specific catalog-controlled code of an Activity performed on a Well, a Region, or an Earth subsurface component. | false | unitless | Activity_Code | Activity_Code |  | 6845eee4-22df-4703-864b-e01cf59a1e38 | 5f78f66a-ed1b-4827-a868-beb989febb31
177 | alphacode | code | Synonym of Code using the alphabet character set. | false | unitless |  | Alphacode |  | 54fe975b-0e76-4dd9-8ca7-87342d788f7f | 5f78f66a-ed1b-4827-a868-beb989febb31
178 | american aircraft regulation | code | American Aircraft Transportation Regulation pertaining to a type of material or equipment, e.g., DOT-E-752 Cargo Only | false | unitless |  | American_Aircraft_Regulation |  | 4a76774a-9d4f-4d32-bc95-101c1c005c00 | 5f78f66a-ed1b-4827-a868-beb989febb31
179 | array code | code | Catalog-controlled code of an Array | false | unitless | Array_Code | Array_Code |  | 24312083-2d65-4209-9b3c-d746844b884c | 5f78f66a-ed1b-4827-a868-beb989febb31
180 | rp66 array code | array code | Code or Identifier of this type of RP66 Channel object. | false | unitless |  | RP66_Array_Code |  | 95d86e0f-8665-427d-9345-cf3b714ad44d | 24312083-2d65-4209-9b3c-d746844b884c
181 | shape code | array code | Catalog-controlled code of an array Shape. | false | unitless |  | Shape_Code |  | 87c82726-9b99-4937-98d3-83de330a6155 | 24312083-2d65-4209-9b3c-d746844b884c
182 | super array code | array code | Code of super array | false | unitless |  | Super_Array_Code |  | 01fe90e0-c219-48dd-bcc7-c7ed2d2db537 | 24312083-2d65-4209-9b3c-d746844b884c
183 | axis index code | code | Code of axis of n-dimensional data array. | false | unitless |  | Axis_Index_Code |  | d82338d5-ed75-46ab-aa4f-129038859d17 | 5f78f66a-ed1b-4827-a868-beb989febb31
184 | display index type | axis index code | Type of index used for display; e.g. MD, DSRD, TVD etc. | false | unitless |  | Display_Index_Type |  | daa3f5ae-8143-415e-b023-0647708dc008 | d82338d5-ed75-46ab-aa4f-129038859d17
185 | battery code | code | Code for the recorder battery | false | unitless |  | Battery_Code |  | 5104c313-2cc1-467b-8ccb-23779ad33331 | 5f78f66a-ed1b-4827-a868-beb989febb31
186 | burner code | code | Code for burner equipment | false | unitless |  | Burner_Code |  | 1ccda15d-d721-4ed4-9101-62ba9da2af8a | 5f78f66a-ed1b-4827-a868-beb989febb31
187 | business line code | code | MIS Code of the business line | false | unitless |  | Business_Line_Code |  | a87a1d69-b95d-4518-a35b-47da8100227a | 5f78f66a-ed1b-4827-a868-beb989febb31
188 | calibration coefficient code | code | Calibration coefficient code. | false | unitless |  | Calibration_Coefficient_Code |  | d9f3920a-295e-49d0-b8be-ce17654be490 | 5f78f66a-ed1b-4827-a868-beb989febb31
189 | centralizer code | code | Centralizer Code | false | unitless |  | Centralizer_Code |  | 306e8f45-e306-460e-bc49-3fa4a8cb5236 | 5f78f66a-ed1b-4827-a868-beb989febb31
190 | choke manifold code | code | Code for the choke manifold | false | unitless |  | Choke_Manifold_Code |  | d957293f-d1b0-4dee-9484-21f87788ce33 | 5f78f66a-ed1b-4827-a868-beb989febb31
191 | constraint code | code | Key Attribute of Object which constrains the Property values. For example, the Domain Attribute in the String_Enum_Cat used to constrain a string-valued Property. | false | unitless |  | Constraint_Code |  | 17a8b0b5-64bb-473c-8e88-e7168dc47b24 | 5f78f66a-ed1b-4827-a868-beb989febb31
192 | container code | code | Code of containing object | false | unitless |  | Container_Code |  | 13ea77fa-cd3e-4212-bbdf-97a8d9fcb73e | 5f78f66a-ed1b-4827-a868-beb989febb31
193 | coord sys transform code | code | Code for a coordinate system transform method. | false | unitless |  | Coord_Sys_Transform_Code |  | df305e1c-46eb-4e62-9fda-8de8a4a9e204 | 5f78f66a-ed1b-4827-a868-beb989febb31
194 | coordinate system code | code | Catalog Code of a coordinate system. | false | unitless |  |  |  | 45e37ad1-d0c6-49a0-9047-1d0d02cc6f80 | 5f78f66a-ed1b-4827-a868-beb989febb31
195 | geodetic coord sys code | coordinate system code | Type of a geodetic coordinate system. This property specifies whether the Geodetic coordinate system used to record position data is Cartesian or Latitude/Longitude. | false | unitless |  | Geodetic_Coord_Sys_Code |  | b497de14-b7b6-430b-98b0-25c800bd4972 | 45e37ad1-d0c6-49a0-9047-1d0d02cc6f80
196 | local coord sys code | coordinate system code | Catalog Code of a locally defined coordinate system. | false | unitless |  | Local_Coord_Sys_Code |  | e1e4be46-0d3b-49f5-9373-94816edbbc89 | 45e37ad1-d0c6-49a0-9047-1d0d02cc6f80
197 | projection code | coordinate system code | Catalog code of a Projection coordinate system. | false | unitless |  | Projection_Code |  | d48ef4e7-f82e-4e91-bda2-685146223a85 | 45e37ad1-d0c6-49a0-9047-1d0d02cc6f80
198 | legal projection | projection code | Code of legislated map projection method. | false | unitless |  | Legal_Projection |  | 99ba10f0-c8aa-4f5b-87a1-d15e8708e3b9 | d48ef4e7-f82e-4e91-bda2-685146223a85
199 | currency code | code | Money currency (US$, French franc..) | false | unitless |  | Currency_Code |  | e9d0c932-c5c8-4471-838d-bd2b741c159f | 5f78f66a-ed1b-4827-a868-beb989febb31
200 | dowell chemical code | code | Reference to the Dowell chemical product catalog | false | unitless |  | Dowell_Chemical_Code |  | 76cd67d6-9c7d-4c7c-84af-b2ffd99ecc66 | 5f78f66a-ed1b-4827-a868-beb989febb31
201 | drill bit code | code | Specific drill bit code given by the manufacturer and usually approved by the IADC. | false | unitless | Drill_Bit_Code | Drill_Bit_Code |  | 975e0a4c-6dbc-4066-a128-525d6a5fd5e7 | 5f78f66a-ed1b-4827-a868-beb989febb31
202 | drill downhole tool code | code | Specific code of the downhole drilling tool. | false | unitless |  | Drill_Downhole_Tool_Code |  | 8309867c-cf57-4997-8ce0-5e279913e507 | 5f78f66a-ed1b-4827-a868-beb989febb31
203 | drill fluid code | code | Specific code of the drill fluid. | false | unitless |  | Drill_Fluid_Code |  | 9e50a7ab-7b55-4e14-98c4-075968b5fe9e | 5f78f66a-ed1b-4827-a868-beb989febb31
204 | drill hole opener reamer code | code | Specific code of the hole opener or reamer. | false | unitless |  | Drill_Hole_Opener_Reamer_Code |  | 4e1a0c23-0ebd-4eb4-89d8-5cf911e58d9f | 5f78f66a-ed1b-4827-a868-beb989febb31
205 | drill jar shock code | code | Specific code of the drill jar or shock sub. | false | unitless |  | Drill_Jar_Shock_Code |  | ac16005b-a9be-4328-a34c-2e5ca3ec42b9 | 5f78f66a-ed1b-4827-a868-beb989febb31
206 | drill motor code | code | Specific code of the Motor or Turbine. | false | unitless |  | Drill_Motor_Code |  | b2ae92e5-a735-423b-814c-1602972d1f9e | 5f78f66a-ed1b-4827-a868-beb989febb31
207 | drill stabilizer code | code | Specific code of the drill stabilizer. | false | unitless |  | Drill_Stabilizer_Code |  | fe5005d2-89e9-4160-929c-992352e8e44c | 5f78f66a-ed1b-4827-a868-beb989febb31
208 | drill structure code | code | Code which uniquely identifies a particular drill structure | false | unitless |  | Drill_Structure_Code |  | 7acb5f8c-f2c3-4294-bced-8935600a97ab | 5f78f66a-ed1b-4827-a868-beb989febb31
209 | drill survey tool code | code | Specific code of survey tool. | false | unitless |  | Drill_Survey_Tool_Code |  | cdc3daef-8a81-4ab8-88f3-a02fcabd8dac | 5f78f66a-ed1b-4827-a868-beb989febb31
210 | driller elevation reference code | code | Code of the elevation reference for drilling data | false | unitless |  | Driller_Elevation_Reference_Code |  | fb4e5ae1-3847-4ba2-9949-41e34bd627e0 | 5f78f66a-ed1b-4827-a868-beb989febb31
211 | dst gauge adapter code | code | Code for the DST Gauge Adapter | false | unitless |  | DST_Gauge_Adapter_Code |  | c25d01e2-cc15-4771-ae91-ab97582ab3e7 | 5f78f66a-ed1b-4827-a868-beb989febb31
212 | element code | code | Code of the Element type that participates in this collection. If NULL, any type is allowed in the collection. | false | unitless |  | Element_Code |  | 3cc918af-fbff-4947-b217-4b4660e8750a | 5f78f66a-ed1b-4827-a868-beb989febb31
213 | elevation reference code | code | Code of the local elevation reference, such as "KB" for "Kelly Bushing". | false | unitless |  | Elevation_Reference_Code |  | ddddec7a-0963-4cd4-95e3-22b26df1e0ed | 5f78f66a-ed1b-4827-a868-beb989febb31
214 | ellipsoid code | code | Code of the ellipsoid to which geodetic coordinates are referenced. | false | unitless |  | Ellipsoid_Code |  | a24ebf7e-73fe-4c8e-ba38-650ca3bc9c46 | 5f78f66a-ed1b-4827-a868-beb989febb31
215 | legal ellipsoid | ellipsoid code | Code of legislated geodetic ellipsoid. | false | unitless |  | Legal_Ellipsoid |  | f7cd2a81-bdfa-47f5-9125-688b99539425 | a24ebf7e-73fe-4c8e-ba38-650ca3bc9c46
216 | entity code | code | Code of SDM Entity | false | unitless |  | Entity_Code |  | 63b8fcc0-a952-43d0-bd79-8ed695aa30dd | 5f78f66a-ed1b-4827-a868-beb989febb31
217 | catalog code | entity code | Code of the catalog entity providing further specifications of the leaf entities of a certain entity type. | false | unitless |  | Catalog_Code |  | d28cbc8a-ef25-4d7e-925e-33c98946a77d | 63b8fcc0-a952-43d0-bd79-8ed695aa30dd
218 | from entity code | entity code | Code of Entity from which the relationship originates. | false | unitless |  | From_Entity_Code |  | 3cd8a9d1-0e84-48ac-bc17-4ed6dcab6f24 | 63b8fcc0-a952-43d0-bd79-8ed695aa30dd
219 | to entity code | entity code | Code of Entity to which the relationship points | false | unitless |  | To_Entity_Code |  | 720c3011-b76e-4c20-a81f-932aa8cfef53 | 63b8fcc0-a952-43d0-bd79-8ed695aa30dd
220 | exposure class | code | Classification of the installation location and resulting environmental risk, i.e., liquid, dust, shock,... | false | unitless |  | Exposure_Class |  | d755b53a-dd50-48cd-ac91-e3b83622fd47 | 5f78f66a-ed1b-4827-a868-beb989febb31
221 | flow head code | code | Code for the flow head | false | unitless |  | Flow_Head_Code |  | e27b0019-556e-4d1b-812b-1c27981c8c2e | 5f78f66a-ed1b-4827-a868-beb989febb31
222 | geodetic datum code | code | Code of the reference system that describes the position, orientation and scale relationship of the ellipsoid and the earth, such that referenced coordinates are unique. | false | unitless |  | Geodetic_Datum_Code |  | e129828f-20d4-4da7-98ba-2b161b3ed559 | 5f78f66a-ed1b-4827-a868-beb989febb31
223 | from datum code | geodetic datum code | Code of the source datum used in a datum-to-datum coordinate system transformation (datum shift). | false | unitless |  | From_Datum_Code |  | c469ef0b-eb68-4295-8ca3-ba983a3674b3 | e129828f-20d4-4da7-98ba-2b161b3ed559
224 | legal datum | geodetic datum code | Code of legislated geodetic datum | false | unitless |  | Legal_Datum |  | 08954d89-a99b-4682-9248-445bf65e3546 | e129828f-20d4-4da7-98ba-2b161b3ed559
225 | to datum code | geodetic datum code | Code of the target datum used in a datum-to-datum coordinate system transformation (datum shift). | false | unitless |  | To_Datum_Code |  | 2000ffbb-7837-45d7-b8fb-c8b6c4e46c11 | e129828f-20d4-4da7-98ba-2b161b3ed559
226 | geologic age code | code | Reference code of a geologic age; e.g., Paleozoic, Permian, etc. classified according to the type of geologic age unit (Era, Epoch, etc.). | false | unitless |  | Geologic_Age_Code |  | f626d5a4-47dd-4abd-92db-3a17ddee73fe | 5f78f66a-ed1b-4827-a868-beb989febb31
227 | end age code | geologic age code | The code of the latest (most recent) geologic or geochronologic age associated with an event or item, such as an earth layer, a fossil or pollen type. | false | unitless |  | End_Age_Code |  | ce2d3b19-ff0b-4c59-8253-f71c663b31c8 | f626d5a4-47dd-4abd-92db-3a17ddee73fe
228 | start age code | geologic age code | The code of the earliest geologic or geochronologic age associated with an event or item, such as an earth layer, a fossil or pollen type. | false | unitless |  | Start_Age_Code |  | 7469e610-2624-404f-8d8b-a735d969db58 | f626d5a4-47dd-4abd-92db-3a17ddee73fe
229 | geopolitical region code | code | The code/name given to a geopolitical region, e.g. Nation, State, County, Province, Community, etc. | false | unitless | Geopolitical_Region_Code | Geopolitical_Region_Code |  | 26880c54-d141-46b5-9a40-50016f5d5c8f | 5f78f66a-ed1b-4827-a868-beb989febb31
230 | country code | geopolitical region code | Catalog-controlled code of a Country. | false | unitless |  | Country_Code |  | 27ac1a7e-887b-4738-bdd8-98b2a9bb8bd6 | 26880c54-d141-46b5-9a40-50016f5d5c8f
231 | county code | geopolitical region code | Catalog-controlled code of a County or Parish. | false | unitless |  | County_Code |  | 82d34949-49b7-450b-ae1f-73c2d417b76f | 26880c54-d141-46b5-9a40-50016f5d5c8f
232 | state code | geopolitical region code | Catalog-controlled code of a State | false | unitless |  | State_Code |  | 65f4cd67-deb4-4e0c-8f23-9d7b519c93c4 | 26880c54-d141-46b5-9a40-50016f5d5c8f
233 | heat exchanger code | code | Code for heater used in testing and production services | false | unitless |  | Heat_Exchanger_Code |  | 14b7fd40-407a-4360-b9ab-a597e1ffc1e2 | 5f78f66a-ed1b-4827-a868-beb989febb31
234 | implementation code | code | Catalog code of the Implementation of a Representation | false | unitless |  | Implementation_Code |  | 38b565d3-c8b9-40ef-b75d-ef0e5d8ba01c | 5f78f66a-ed1b-4827-a868-beb989febb31
235 | international aircraft regulation | code | International Aircraft Transportation Regulation pertaining to this type of Battery, e.g., IATA 3090 Cargo Only | false | unitless |  | International_Aircraft_Regulation |  | 440e0494-e07c-4f14-bd0f-04ae308b0900 | 5f78f66a-ed1b-4827-a868-beb989febb31
236 | item code | code | Code reference to an item. | false | unitless |  | Item_Code |  | 27c6d696-ef14-4995-832b-6ce0dc5d333f | 5f78f66a-ed1b-4827-a868-beb989febb31
237 | logger elevation reference code | code | Code of the elevation reference for logging data | false | unitless |  | Logger_Elevation_Reference_Code |  | 0ec21d67-5919-4d31-a71c-35efc8baeec0 | 5f78f66a-ed1b-4827-a868-beb989febb31
238 | material code | code | Catalog code of material. | false | unitless |  | Material_Code |  | 33b2d10b-b8ed-4bdb-9f4e-66e6d357f3e6 | 5f78f66a-ed1b-4827-a868-beb989febb31
239 | body material | material code | Material used in the body such as steel, aluminum, monel | false | unitless |  | Body_Material |  | 8deb2d12-6f36-449d-bedc-cd0afe688398 | 33b2d10b-b8ed-4bdb-9f4e-66e6d357f3e6
240 | conn material | material code | Connection material such as steel, aluminum, plastic | false | unitless |  | Conn_Material |  | 806a85b9-1147-4be1-ad44-0c0ecd47350f | 33b2d10b-b8ed-4bdb-9f4e-66e6d357f3e6
241 | tube material | material code | Material composition of the tubular product. | false | unitless |  | Tube_Material |  | 993e3b35-321b-453f-a68a-223565d03abe | 33b2d10b-b8ed-4bdb-9f4e-66e6d357f3e6
242 | mineral code | code | Catalog-controlled code of a mineral. | false | unitless |  | Mineral_Code |  | 8ccfc927-b7a7-4b4e-a7f6-996a8913e57d | 5f78f66a-ed1b-4827-a868-beb989febb31
243 | mwd tool code | code | Specific code of a tool used for Measurement While Drilling. | false | unitless |  | MWD_Tool_Code |  | 6142cc6f-6ff6-462e-ba1d-5b30683df10a | 5f78f66a-ed1b-4827-a868-beb989febb31
244 | namespace code | code | Code of a Namespace across which object names are unique. | false | unitless |  | Namespace_Code |  | 145c391f-a47c-4d34-a037-2e118390075a | 5f78f66a-ed1b-4827-a868-beb989febb31
245 | unit namespace code | namespace code | Code of the Namespace for a Unit Symbol | false | unitless |  | Unit_Namespace_Code |  | 1dfc46e5-1e98-4298-b09a-3a06d8f542c2 | 145c391f-a47c-4d34-a037-2e118390075a
246 | nomenclature code | code | Code built by compounding different codes e.g. drill fluid code built on product-packaging type: 103481052 means Barite API(103481) in 50kg sack (052). | false | unitless |  | Nomenclature_Code |  | 7afde6bc-899e-4f94-ae08-fa99b2115ee5 | 5f78f66a-ed1b-4827-a868-beb989febb31
247 | organization code | code | Catalog-controlled code of Organization. | false | unitless | Organization_Code | Organization_Code |  | 896a2949-48ea-43f9-a312-b0e626298f96 | 5f78f66a-ed1b-4827-a868-beb989febb31
248 | client | organization code | The code of a client, usually that of a Service, Contractor, Vendor or E and P company | false | unitless |  | Client |  | fb5254a6-54d0-4434-b9d5-937cb97b6e12 | 896a2949-48ea-43f9-a312-b0e626298f96
249 | company | organization code | The code of a Company, usually that of a Service, Contractor, Vendor or E and P company | false | unitless |  | Company |  | 53958a10-5329-4cf4-bfb0-6990e9bd9d64 | 896a2949-48ea-43f9-a312-b0e626298f96
250 | contractor | organization code | The code of the contractor, usually a company. | false | unitless | Contractor | Contractor |  | 7aeeef2b-5a0e-4f2b-8e31-aef1aee61c13 | 896a2949-48ea-43f9-a312-b0e626298f96
251 | manufacturer | organization code | The unique code of the manufacturer, usually a company or organization code. | false | unitless | Manufacturer | Manufacturer |  | 94a592e8-a761-4be3-9791-6700c75faffe | 896a2949-48ea-43f9-a312-b0e626298f96
252 | operator | organization code | The code of an operator, usually that of a Service, Contractor, Vendor or E and P company | false | unitless |  | Operator |  | 3f7949d8-09a3-40ce-943c-1eeab73210ca | 896a2949-48ea-43f9-a312-b0e626298f96
253 | packaging code | code | Identifier of the packaging e.g. 303: 50 gal Drum | false | unitless |  | Packaging_Code |  | 80d1a6bc-4cd6-43d3-8886-82fa18b3a97e | 5f78f66a-ed1b-4827-a868-beb989febb31
254 | packaging unit | code | Code of a packaging unit | false | unitless |  | Packaging_Unit |  | a957d31d-4f1a-4822-98e1-75d27af0f78d | 5f78f66a-ed1b-4827-a868-beb989febb31
255 | parent code | code | Code of the supertype or parent of this object type. | false | unitless |  | Parent_Code |  | 6358ea59-2717-45da-8359-79cc78c70671 | 5f78f66a-ed1b-4827-a868-beb989febb31
256 | pressure point setup code | code | Encoding of the pressure point position setup of a Testing Tool by concatenation of the PRESSURE_POINT_SETUP enumeration separated by space, e.g., "Tubing-Above-Valve Annulus Empty" | false | unitless |  | Pressure_Point_Setup_Code |  | f5dbe846-c4f7-4f24-83fc-96b94e72137d | 5f78f66a-ed1b-4827-a868-beb989febb31
257 | pressure sensor code | code | Pressure sensor code | false | unitless |  | Pressure_Sensor_Code |  | dc98f156-722e-4a33-a522-9e9a79bc2c0c | 5f78f66a-ed1b-4827-a868-beb989febb31
258 | product code | code | The code of a chemical product sometimes named alphacode e.g. D013 | false | unitless |  | Product_Code |  | 219764bc-be8c-4162-842e-32813bbc6265 | 5f78f66a-ed1b-4827-a868-beb989febb31
259 | property code | code | Catalog code of SDM Property | false | unitless |  | Property_Code |  | 8ccb2df7-a9c4-40c8-887e-99465cc29de0 | 5f78f66a-ed1b-4827-a868-beb989febb31
260 | from property code | property code | Code of Property of Entity from which the relationship originates. | false | unitless |  | From_Property_Code |  | b8e01dbc-24f1-4b0e-8430-01cdcf943879 | 8ccb2df7-a9c4-40c8-887e-99465cc29de0
261 | to property code | property code | Code of Property of Entity to which the relationship points | false | unitless |  | To_Property_Code |  | 0d33f2bc-068b-4ff0-8f31-120d116d86a4 | 8ccb2df7-a9c4-40c8-887e-99465cc29de0
262 | recorder code | code | Code for the recorder | false | unitless |  | Recorder_Code |  | bc0f589f-55de-4c3f-8233-f36ffe1383d8 | 5f78f66a-ed1b-4827-a868-beb989febb31
263 | representation code | code | Catalog code of the Representation | false | unitless |  | Representation_Code |  | db03ba34-e8f1-42be-a0b1-f3811f4c4647 | 5f78f66a-ed1b-4827-a868-beb989febb31
264 | rock code | code | Catalog code of a rock type (e.g. Limestone) | false | unitless |  | Rock_Code |  | f8990ced-053b-48a2-9f0c-acb50b09cb38 | 5f78f66a-ed1b-4827-a868-beb989febb31
265 | rp66 index code | code | Code or Identifier of an RP66 axis index measured or computed by some activity, e.g. MD, TVD, etc. | false | unitless |  | RP66_Index_Code |  | 5f46b089-599c-4715-bb6e-e4825a367109 | 5f78f66a-ed1b-4827-a868-beb989febb31
266 | rp66 parameter code | code | Code or Identifier of this type of RP66 Parameter object. | false | unitless |  | RP66_Parameter_Code |  | fe891339-21e9-45b8-9854-24704625d138 | 5f78f66a-ed1b-4827-a868-beb989febb31
267 | sampling bottle code | code | Code for sampling bottle | false | unitless |  | Sampling_Bottle_Code |  | 85239ba2-243d-48ba-94ac-96c60c7dde56 | 5f78f66a-ed1b-4827-a868-beb989febb31
268 | sensor code | code | Sensor code | false | unitless |  | Sensor_Code |  | 36f858bf-d021-481b-b8cf-4e5f9c1284fd | 5f78f66a-ed1b-4827-a868-beb989febb31
269 | separator code | code | Code for the separator | false | unitless |  | Separator_Code |  | 79bdcbfd-3653-4944-8a71-63cadca6bfc3 | 5f78f66a-ed1b-4827-a868-beb989febb31
270 | service code | code | MIS Code of the service and unique identifier. | false | unitless |  | Service_Code |  | 076765a4-8132-41c5-b130-304de94a0110 | 5f78f66a-ed1b-4827-a868-beb989febb31
271 | surface sensor code | code | Specific code of surface sensor. | false | unitless |  | Surface_Sensor_Code |  | 1a6e1f8f-3eca-4a62-b2e8-ee52af135bc5 | 5f78f66a-ed1b-4827-a868-beb989febb31
272 | tank code | code | Code for the tank | false | unitless |  | Tank_Code |  | 6a7ff6fc-ce29-4e9c-9aa6-69dbf9556220 | 5f78f66a-ed1b-4827-a868-beb989febb31
273 | temperature sensor code | code | Temperature sensor code | false | unitless |  | Temperature_Sensor_Code |  | ad72ae06-a5fa-49de-9966-e4ee45cb29dd | 5f78f66a-ed1b-4827-a868-beb989febb31
274 | test code | code | Catalog-controlled code of test type or analysis method. | false | unitless |  | Test_Code |  | 9b59c299-23e8-462c-87e0-2e3bff6945f7 | 5f78f66a-ed1b-4827-a868-beb989febb31
275 | tetrahedron code | code | Mineral tetrahedron name, e.g. Pettijohn | false | unitless |  | Tetrahedron_Code |  | 940b7a0c-1f85-46ba-97ad-8dd4a392239c | 5f78f66a-ed1b-4827-a868-beb989febb31
276 | tubular code | code | Specific code of the tubular goods. | false | unitless |  | Tubular_Code |  | 2730eb05-2d09-4ab9-b1fc-eae9929e5bd8 | 5f78f66a-ed1b-4827-a868-beb989febb31
277 | unit code | code | Code of a Unit Symbol in the SDM/OSDD Units model or of an RP66 Unit expression. | false | unitless | Unit_Code | Unit_Code |  | f895deb4-4f57-4d3e-98c1-0496669f2253 | 5f78f66a-ed1b-4827-a868-beb989febb31
278 | axis unit | unit code | Unit for spacing and start value on axis. | false | unitless |  | Axis_Unit |  | d1ee7a8f-8a61-4c1e-80ef-a8701a868b70 | f895deb4-4f57-4d3e-98c1-0496669f2253
279 | azimuth unit | unit code | Unit for Azimuth data | false | unitless |  | Azimuth_Unit |  | 241fcb7f-c338-4a77-98f5-eccbd79d506f | f895deb4-4f57-4d3e-98c1-0496669f2253
280 | def unit | unit code | Code of default Unit | false | unitless |  | Def_Unit |  | 427dbcd6-2739-4977-93bb-0db54122aba8 | f895deb4-4f57-4d3e-98c1-0496669f2253
281 | depth unit | unit code | Unit for depth data | false | unitless |  | Depth_Unit |  | 577bbe5a-be54-4204-a03b-014674f3ea9b | f895deb4-4f57-4d3e-98c1-0496669f2253
282 | diameter unit | unit code | Unit for diameter data. | false | unitless |  | Diameter_Unit |  | be935876-59c2-45cf-9bd3-c6198c586c14 | f895deb4-4f57-4d3e-98c1-0496669f2253
283 | distance unit | unit code | Unit for distance data, typically m or ft. | false | unitless |  | Distance_Unit |  | a99769d5-e348-43fb-83d8-d1e159888568 | f895deb4-4f57-4d3e-98c1-0496669f2253
284 | duration unit | unit code | Unit for this Data | false | unitless |  | Duration_Unit |  | a8edbe96-9ebd-4495-9906-591a34c466a2 | f895deb4-4f57-4d3e-98c1-0496669f2253
285 | flow unit | unit code | Unit for fluid flow data. | false | unitless |  | Flow_Unit |  | b43ab1c0-a674-4acc-9b0c-7a53d3f668b0 | f895deb4-4f57-4d3e-98c1-0496669f2253
286 | latitude longitude unit | unit code | Unit for Latitude and Longitude data. | false | unitless |  | Latitude_Longitude_Unit |  | f88872ea-7631-439f-93e2-bec5a7393d91 | f895deb4-4f57-4d3e-98c1-0496669f2253
287 | length unit | unit code | Unit for Length data | false | unitless |  | Length_Unit |  | 4056219f-3f29-42ce-a3c7-369a93c7792d | f895deb4-4f57-4d3e-98c1-0496669f2253
288 | model input unit | unit code | Input unit for a calibration or computation model | false | unitless |  | Model_Input_Unit |  | 61c2d634-ac2f-4415-8ab7-082723907403 | f895deb4-4f57-4d3e-98c1-0496669f2253
289 | model output unit | unit code | Output unit for a calibration or computation model | false | unitless |  | Model_Output_Unit |  | 326af6bb-dfe0-4687-b272-d60d4657d408 | f895deb4-4f57-4d3e-98c1-0496669f2253
290 | plane angle unit | unit code | Unit for Plane Angle data | false | unitless |  | Plane_Angle_Unit |  | 93f52422-1519-431b-9252-e310997419d5 | f895deb4-4f57-4d3e-98c1-0496669f2253
291 | pressure unit | unit code | Unit for Pressure data | false | unitless |  | Pressure_Unit |  | 77aaadba-fa9f-4da0-befe-519314016d48 | f895deb4-4f57-4d3e-98c1-0496669f2253
292 | projection distance unit | unit code | Unit of distance in projection system, typically m or ft | false | unitless |  |  |  | da228193-557d-4ed8-abff-62b62f2bcd62 | f895deb4-4f57-4d3e-98c1-0496669f2253
293 | temperature unit | unit code | Unit for temperature data | false | unitless |  |  |  | 9356cd6a-3fad-4542-ae5b-f44b76464da5 | f895deb4-4f57-4d3e-98c1-0496669f2253
294 | time unit | unit code | Unit for Time data | false | unitless |  | Time_Unit |  | 782955fa-fba0-4e29-a5ce-e786dfe63e67 | f895deb4-4f57-4d3e-98c1-0496669f2253
295 | unit canonical form | unit code | Canonical form of defining unit for this Dimension | false | unitless |  | Unit_Canonical_Form |  | 85384571-0fbe-4e25-8e73-fcf9c7ac8c9d | f895deb4-4f57-4d3e-98c1-0496669f2253
296 | unit dimension code | code | Code of a Unit Dimension in the SDM/OSDD Units model | false | unitless |  | Unit_Dimension_Code |  | 14d77cb1-039b-4832-8327-73fec5702d62 | 5f78f66a-ed1b-4827-a868-beb989febb31
297 | unit quantity code | code | Code of a Unit Quantity in the SDM/OSDD Units model | false | unitless |  | Unit_Quantity_Code |  | 0aa2c95d-a124-4360-9118-368afd3896f6 | 5f78f66a-ed1b-4827-a868-beb989febb31
298 | model input measurement | unit quantity code | Input measurement (Unit Quantity) for a calibration or computation model | false | unitless |  | Model_Input_Measurement |  | 5a73e53a-56ae-4b60-8279-90fd1a19e5fe | 0aa2c95d-a124-4360-9118-368afd3896f6
299 | model output measurement | unit quantity code | Output Measurement (Unit Quantity) for a calibration or computation model | false | unitless |  | Model_Output_Measurement |  | e4bf5b5f-665b-408c-800f-fc77a6b93360 | 0aa2c95d-a124-4360-9118-368afd3896f6
300 | unit system code | code | Code of a Unit System in the SDM/OSDD Units model. | false | unitless |  | Unit_System_Code |  | 678b1ed6-81aa-4ce5-97d8-199ea9071f76 | 5f78f66a-ed1b-4827-a868-beb989febb31
301 | def unit system | unit system code | Default Unit System used | false | unitless |  | Def_Unit_System |  | 2033ac3f-fdea-4606-9f6a-85934a168198 | 678b1ed6-81aa-4ce5-97d8-199ea9071f76
302 | value domain code | code | Code of an SDM Value Domain | false | unitless |  | Value_Domain_Code |  | 1adb9819-228d-4d83-b926-62ba4035106d | 5f78f66a-ed1b-4827-a868-beb989febb31
303 | value type | code | Code of value type of data | false | unitless |  | Value_Type |  | fa4f70b9-8433-429b-9ea3-24fb94a65ebe | 5f78f66a-ed1b-4827-a868-beb989febb31
304 | value type code | code | Code of value type of data | false | unitless |  | Value_Type_Code |  | 00ba36d9-3e3a-46d9-99c0-0026da6341b4 | 5f78f66a-ed1b-4827-a868-beb989febb31
305 | depth value type | value type code | Value type of depth data | false | unitless |  | Depth_Value_Type |  | ff507df4-edc2-48df-ba2c-0bc0496d7dd8 | 00ba36d9-3e3a-46d9-99c0-0026da6341b4
306 | vertical datum code | code | Code of the permanent Vertical Datum to which the local elevation reference is related. Typical Vertical Datums are "MSL" and "GL". | false | unitless |  | Vertical_Datum_Code |  | 3e715991-35c3-47aa-95b6-0898abe3f55c | 5f78f66a-ed1b-4827-a868-beb989febb31
307 | coefficient | property | A number which serves as a measure of some characteristic of a process, substance or device. | false | unitless | Coefficient | Coefficient |  | 4fb32a5e-3814-4051-a140-8d62a08e0c17 | a48c9c25-1e3a-43c8-be6a-044224cc69cb
308 | affine coeff a | coefficient | Coefficient "A" in an Affine transformation between two coordinate systems. The input and output coordinate systems may be local or projection systems. | false | unitless |  | Affine_Coeff_A |  | 46cd4790-ed3c-41c3-85e8-0ffbb56fe8d5 | 4fb32a5e-3814-4051-a140-8d62a08e0c17
309 | affine coeff b | coefficient | Coefficient "B" in an Affine transformation between two coordinate systems. The input and output coordinate systems may be local or projection systems. | false | unitless |  | Affine_Coeff_B |  | ffa19a04-b624-41b9-83dd-eeab20241780 | 4fb32a5e-3814-4051-a140-8d62a08e0c17
310 | affine coeff c | coefficient | Coefficient "C" in an Affine transformation between two coordinate systems. The input and output coordinate systems may be local or projection systems. | false | unitless |  | Affine_Coeff_C |  | 0b7ac5fa-9ff8-4d4c-b6ad-de5dc3ecd131 | 4fb32a5e-3814-4051-a140-8d62a08e0c17
311 | affine coeff d | coefficient | Coefficient "D" in an Affine transformation between two coordinate systems. The input and output coordinate systems may be local or projection systems. | false | unitless |  | Affine_Coeff_D |  | 7bbf9927-a3fd-494c-adf1-33f291a744b2 | 4fb32a5e-3814-4051-a140-8d62a08e0c17
312 | affine coeff e | coefficient | Coefficient "E" in an Affine transformation between two coordinate systems. The input and output coordinate systems may be local or projection systems. | false | unitless |  | Affine_Coeff_E |  | e82a96d9-6a8b-4ad4-b21a-91b723adf3b1 | 4fb32a5e-3814-4051-a140-8d62a08e0c17
313 | affine coeff f | coefficient | Coefficient "F" in an Affine transformation between two coordinate systems. The input and output coordinate systems may be local or projection systems. | false | unitless |  | Affine_Coeff_F |  | c82f258d-b84e-4e7d-a8e4-e7733aed07ac | 4fb32a5e-3814-4051-a140-8d62a08e0c17
314 | anelasticity factor | coefficient | Factor used to compute loss of wave energy due to anelasticity (deviation from a linear proportionality between stress and strain). Loss is computed as exp(-pi * f * Anelasticity_Factor). | false | time |  | Anelasticity_Factor |  | 5cb8a043-eac3-4d83-9d16-2be08a4c3cbf | 4fb32a5e-3814-4051-a140-8d62a08e0c17
315 | attenuation factor | coefficient | Coefficient used to quantify the attenuation of a plane wave: a wave traveling a distance X will be reduced by a factor of e**(-AX), where A is attenuation factor. | false | reciprocal length |  | Attenuation_Factor |  | 86635578-ef7e-407f-94b1-7eab52f76318 | 4fb32a5e-3814-4051-a140-8d62a08e0c17
316 | avg sequence trend | coefficient | A coefficient that characterizes the upwards or downwards increasing conductivity trend within a given depth interval | false | unitless | Avg_Sequence_Trend | Avg_Sequence_Trend |  | 76804363-88b6-4152-a2fd-78a1cd6d1c92 | 4fb32a5e-3814-4051-a140-8d62a08e0c17
317 | biot coefficient | coefficient | The proportion of fluid pressure in a material which acts to counterbalance overburden pressure. Used in the calculation of net overburden: P_eff = P_overburden - (Biot_Coefficient * P_fluid). | false | unitless |  | Biot_Coefficient |  | 6033bbd3-b329-4600-9105-d42f9d5b5a9a | 4fb32a5e-3814-4051-a140-8d62a08e0c17
318 | capillary pressure function coeff | coefficient | Coefficients used in the capillary pressure function. | false | unitless |  | Capillary_Pressure_Function_Coeff |  | 7b902bcb-8e58-46f8-bc06-d4f425ee28da | 4fb32a5e-3814-4051-a140-8d62a08e0c17
319 | consistency index | coefficient | The k parameter in the Power-Law and Herschel-Bulkley rheological models. The Power_Law model is "Shear_Stress=k times (Shear_Rate at the power of n)". The unit of k is traditionally lbf.sec^n/ft^2 or Pa.s^n. | false | unitless |  | Consistency_Index |  | 47a34b3d-91dc-47a8-a8bf-2ffb958fa5e8 | 4fb32a5e-3814-4051-a140-8d62a08e0c17
320 | correction factor | coefficient | Coefficient used to correct data, such as for environmental effects. | false | unitless | Correction_Factor | Correction_Factor |  | ff69acf4-fb72-4914-8ba9-df58be8304d6 | 4fb32a5e-3814-4051-a140-8d62a08e0c17
321 | crossflow coefficient | coefficient | Characterization of the flow in the reservoir from one layer to another layer, usually known as "Omega" in Reservoir Dynamics | false | unitless |  | Crossflow_Coefficient |  | dcd79095-1ef8-42aa-a772-9d8b225b36df | 4fb32a5e-3814-4051-a140-8d62a08e0c17
322 | decimation factor | coefficient | Number indicating the degree of data reduction from decimation (resampling at lower sampling frequency); e.g. a Decimation_Factor of 5 indicates that only every 5th input sample is retained as output. | false | unitless |  | Decimation_Factor |  | c52c15c9-6bf9-40d8-ab2c-184934b37a6a | 4fb32a5e-3814-4051-a140-8d62a08e0c17
323 | detection gain | coefficient | Coefficient used to adjust signal amplitude for detection of some event, such as the first arrival in a sonic waveform. | false | unitless | Detection_Gain | Detection_Gain |  | ca2b874e-2bb5-4052-9f05-d56068472e37 | 4fb32a5e-3814-4051-a140-8d62a08e0c17
324 | gas deviation factor | coefficient | Dimensionless quantity expressing how a gas deviates from perfect gas law, commonly expressed by PV=ZnRT. Sometimes named Gas Compressibility Factor, but NOT the same as Gas_Compressibility. Z usually varies from 0.7 to 1.2. | false | unitless | Gas_Deviation_Factor | Gas_Deviation_Factor |  | e667667c-6d9b-4451-8821-346a34090479 | 4fb32a5e-3814-4051-a140-8d62a08e0c17
325 | inertial flow correlation coef | coefficient | Cooke's inertial fracture flow correlation coefficient (b). Empirical coefficient relating Fracture inertial flow coefficient Beta to Fracture permeability. Non RP66 Unit | false | unitless |  | Inertial_Flow_Correlation_Coef |  | 235b6b15-59d4-4352-986d-84b08d8ece3b | 4fb32a5e-3814-4051-a140-8d62a08e0c17
326 | j function coeff | coefficient | Coefficients used in the J function, a function used to normalize capillary pressure to account for differences in permeability, porosity, and fluid systems. | false | unitless |  | J_Function_Coeff |  | eb7de7a7-5839-4d34-88cd-222062a26b5e | 4fb32a5e-3814-4051-a140-8d62a08e0c17
327 | klinkenberg factor | coefficient | Empirical conversion factor used to estimate Klinkenberg permeability from measured gas permeability. | false | unitless |  | Klinkenberg_Factor |  | 6dad2bef-adf2-4ec4-9cc7-9e879e81b77e | 4fb32a5e-3814-4051-a140-8d62a08e0c17
328 | longitudinal dispersivity coefficient | coefficient | A coefficient used as a multiplier of interstitial velocity to estimate dispersion in the direction of movement for a displacement front in permeable media. | false | unitless |  | Longitudinal_Dispersivity_Coefficient |  | 98e70b87-ab05-43ec-b895-7554a57b20e7 | 4fb32a5e-3814-4051-a140-8d62a08e0c17
329 | mre latitude coefficient | coefficient | Coefficient for a latitude term in a multiple regression equation for computing geodetic datum shifts. | false | unitless |  | MRE_Latitude_Coefficient |  | 4e42b1a0-7aa3-40a1-954a-8084c67005b3 | 4fb32a5e-3814-4051-a140-8d62a08e0c17
330 | mre longitude coefficient | coefficient | Coefficient for a longitude term in a multiple regression equation for computing geodetic datum shifts. | false | unitless |  | MRE_Longitude_Coefficient |  | 57beed86-dfe9-4121-a76d-73f372043275 | 4fb32a5e-3814-4051-a140-8d62a08e0c17
331 | noise coefficient | coefficient | Noise coefficient of pressure sensor | false | unitless |  | Noise_Coefficient |  | ae56bc38-2fb2-491f-89da-31ce48fdea63 | 4fb32a5e-3814-4051-a140-8d62a08e0c17
332 | normalization factor | coefficient | Coefficient used to normalize data for comparison or correlation. | false | unitless | Normalization_Factor | Normalization_Factor |  | 246dba69-4521-4b5c-8fd9-9a13d2506632 | 4fb32a5e-3814-4051-a140-8d62a08e0c17
333 | nrm factor | coefficient | NRM factor | false | unitless |  | NRM_Factor |  | 704d41e5-603d-4cc3-96e9-973276b571ab | 4fb32a5e-3814-4051-a140-8d62a08e0c17
334 | relative permeability function coeff | coefficient | Coefficients used in the function. | false | unitless |  | Relative_Permeability_Function_Coeff |  | 342b3914-76a5-45ec-b01f-9038cce49dde | 4fb32a5e-3814-4051-a140-8d62a08e0c17
335 | sayers anellipticity | coefficient | Sayers' normalized anellipticity factor, an alternative to eta for describing the relationship between horizontal and moveout compressional velocities. | false | unitless |  | Sayers_Anellipticity |  | 5921c7c6-9f8b-48be-b7f2-c6ed74f587db | 4fb32a5e-3814-4051-a140-8d62a08e0c17
336 | interval sayers anellipticity | sayers anellipticity | Interval value of Sayers' normalized anellipticity factor an alternative to eta for describing the relationship between horizontal and moveout compressional velocities, for each layer. | false | unitless |  | Interval_Sayers_Anellipticity |  | 12aebc0b-0282-4ae1-94a5-44f05a6570c1 | 5921c7c6-9f8b-48be-b7f2-c6ed74f587db
337 | stack sayers anellipticity | sayers anellipticity | Effective value through the subsurface of Sayers' normalized anellipticity factor. | false | unitless |  | Stack_Sayers_Anellipticity |  | d2f05046-c96c-4326-97c0-39a940eb1c98 | 5921c7c6-9f8b-48be-b7f2-c6ed74f587db
338 | scale factor | coefficient | Coefficient used to convert or correct data, as to some standard. | false | unitless | Scale_Factor | Scale_Factor |  | 367b27c1-698a-4a74-93e1-6f337b707314 | 4fb32a5e-3814-4051-a140-8d62a08e0c17
339 | geocentric s | scale factor | Scale factor used in the Bursa-Wolf transformation. | false | unitless |  |  |  | 8ce9f2c9-5dca-45b7-ae08-4606b3b05cc9 | 367b27c1-698a-4a74-93e1-6f337b707314
340 | geocentric scale factor | scale factor | Scale factor used in the Bursa-Wolf transformation. | false | unitless |  | Geocentric_Scale_Factor |  | aa139d00-ebe7-4b27-9e51-c73ab5f7a204 | 367b27c1-698a-4a74-93e1-6f337b707314
341 | map scale factor | scale factor | The ratio of the scale along the meridian or along the parallel at a given point to the scale at some map point or along some line; each point on the map has a distinct value. | false | unitless |  | Map_Scale_Factor |  | 1373b298-b29b-49c1-b581-e76bff0ab6e0 | 367b27c1-698a-4a74-93e1-6f337b707314
342 | projection scale factor | scale factor | Scale Factor which is used as a defining parameter for a projection, typically taken along the Central Meridian or along one of the major parallels | false | unitless |  | Projection_Scale_Factor |  | dc0dca98-b59d-4441-9698-d8fecb56e8a2 | 367b27c1-698a-4a74-93e1-6f337b707314
343 | projection scale reduction | scale factor | A number by which the scale along a designated meridian, great circle, or parallel is reduced or enlarged during the projection process to reduce the scale error elsewhere in the projection. | false | unitless |  | Projection_Scale_Reduction |  | d05dc58b-5054-442e-a733-f6e19a8fbb92 | 367b27c1-698a-4a74-93e1-6f337b707314
344 | scale x | scale factor | Scale factor in X dimension | false | unitless |  | Scale_X |  | 9cdd485b-1008-4422-8977-2741f8152261 | 367b27c1-698a-4a74-93e1-6f337b707314
345 | scale y | scale factor | Scale factor in Y dimension | false | unitless |  | Scale_Y |  | bb1286e8-39ea-4224-ae79-b7b5c6d53948 | 367b27c1-698a-4a74-93e1-6f337b707314
346 | scale z | scale factor | Scale factor in Z dimension | false | unitless |  | Scale_Z |  | 4fae6198-2904-4e1a-be07-211faef5c470 | 367b27c1-698a-4a74-93e1-6f337b707314
347 | property multiplier | coefficient | An arbitrary mutliplier applied to properties in a simulation | false | unitless |  |  | property multiplier | 6d721cf0-c23b-4c27-a161-1a3f2a62342f | 4fb32a5e-3814-4051-a140-8d62a08e0c17
348 | schoenberg ellipticity | coefficient | Schoenberg's ellipticity factor, the ratio of horizontal to vertical velocity | false | unitless |  | Schoenberg_Ellipticity |  | f7fd1988-d7ed-439e-8e3b-55101c08c564 | 4fb32a5e-3814-4051-a140-8d62a08e0c17
349 | interval schoenberg ellipticity | schoenberg ellipticity | Interval value of Schoenberg's ellipticity factor, for each layer. | false | unitless |  | Interval_Schoenberg_Ellipticity |  | cb273134-f7b3-41bd-9351-d4d177d0b958 | f7fd1988-d7ed-439e-8e3b-55101c08c564
350 | stack schoenberg ellipticity | schoenberg ellipticity | Effective value through the subsurface of Schoenberg's ellipticity factor, for each layer. | false | unitless |  | Stack_Schoenberg_Ellipticity |  | 72950538-d41f-4731-b3c7-410f02d3d1a1 | f7fd1988-d7ed-439e-8e3b-55101c08c564
351 | total geometric spreading | coefficient | The total effect of geometric spreading along ray. Factor giving the reduction in seismic amplitude (less than 1) due to spreading of the wave between two points. Includes both spherical divergence and cylindrical divergence. | false | unitless |  | Total_Geometric_Spreading |  | 330219c5-a21a-4b1b-ab43-8422bd406fd2 | 4fb32a5e-3814-4051-a140-8d62a08e0c17
352 | transverse dispersivity coefficient | coefficient | The coefficient used as a multiplier of interstitial velocity to estimate dispersion normal to the direction of movement for a displacement front. | false | unitless |  | Transverse_Dispersivity_Coefficient |  | 40a9bb45-e539-4bec-aff4-9e95b9c0eeb0 | 4fb32a5e-3814-4051-a140-8d62a08e0c17
353 | transverse isotropy coefficient | coefficient | The degree of transverse isotropy in a medium; that is, having the different property values when measured within or normal to a plane. Usually represented by the 5 coefficients of the Stiffness matrix: C11, C13, C33, C44, C66. | false | unitless |  | Transverse_Isotropy_Coefficient |  | 5c340840-1c47-437a-b14f-703f7aa8a97d | 4fb32a5e-3814-4051-a140-8d62a08e0c17
354 | z factor | coefficient | The factor which corrects for the deviation of a gas from the ideal gas law when calculating PVT relationships. | false | unitless |  | Z_Factor |  | ec599c30-31fe-474a-b8f9-2a86934a8177 | 4fb32a5e-3814-4051-a140-8d62a08e0c17
355 | coherence | property | A measure of the similarity between two or more functions; used with seismic waveforms to distinguish seismic events and to implement automatic picking schemes. | false | unitless | Coherence | Coherence |  | f8ad43af-c879-4797-8b61-b4518ae3fe0e | a48c9c25-1e3a-43c8-be6a-044224cc69cb
356 | semblance | coherence | A measure of waveform coherence with respect to slowness and time, computed as a function of coherent energy to total energy; also called "Slowness_Time_Coherence" | false | unitless | Semblance | Semblance |  | 9296789c-a958-4025-b9ca-81e73091a1a2 | f8ad43af-c879-4797-8b61-b4518ae3fe0e
357 | slowness time coherence | coherence | A measure of waveform coherence with respect to slowness and time, computed as a function of coherent energy to total energy; also called "Semblance" | false | unitless | Slowness_Time_Coherence | Slowness_Time_Coherence |  | d3956aaf-fff8-4c28-b312-a392399bf0bc | f8ad43af-c879-4797-8b61-b4518ae3fe0e
358 | color | property | The aspect of objects and light sources that may be described in terms of hue, lightness, and saturation for objects and hue, brightness, and saturation for light sources. | false | unitless | Color | Color |  | 8f85fd63-ae4c-4008-bbbe-259a87bdbdde | a48c9c25-1e3a-43c8-be6a-044224cc69cb
359 | color distribution | color | A descriptive remark with respect to the distribution of a color within the area of a rock surface; e.g. solid, spotty, streaky. | false | unitless |  | Color_Distribution |  | c67f21ab-a90f-45f9-b5eb-09380f75b7ee | 8f85fd63-ae4c-4008-bbbe-259a87bdbdde
360 | color fluorescent light | color | The color emitted by the fluid upon exposure to fluorescent light. Certain photoactive hydrocarbon molecules display characteristic color patterns under these conditions. | false | unitless |  | Color_Fluorescent_Light |  | 95962574-2a4f-4e05-87c2-81de883366b6 | 8f85fd63-ae4c-4008-bbbe-259a87bdbdde
361 | color intensity | color | A descriptive comment with respect to the intensity of color; e.g. bright, dull, powdery. | false | unitless |  | Color_Intensity |  | fa7126d1-7c8e-4807-8d28-0827c6935a2e | 8f85fd63-ae4c-4008-bbbe-259a87bdbdde
362 | color map | color | Name of entity which maps from Implementation index values to color; GPD_COLOR_MAP arrays are commonly used. | false | unitless |  | Color_Map |  | 3490fa6e-3f63-499e-a564-7ea2ec11c84b | 8f85fd63-ae4c-4008-bbbe-259a87bdbdde
363 | color normal light | color | The color of a hydrocarbon show under normal incident light. | false | unitless |  | Color_Normal_Light |  | 2df18b00-ba3e-455a-87bc-c945870dfd43 | 8f85fd63-ae4c-4008-bbbe-259a87bdbdde
364 | lithologic color | color | The characteristic color of a lithologic sample. | false | unitless | Lithologic_Color | Lithologic_Color |  | 66e6ab5f-12e7-4809-a70a-8a54ecce334f | 8f85fd63-ae4c-4008-bbbe-259a87bdbdde
365 | spore color index | color | Relative color of fossil spores as caused by thermal processes. Index is used as an indicator of thermal maturation of organic material. | false | unitless |  | Spore_Color_Index |  | a283af3d-5d8a-4653-986e-41718cd80618 | 8f85fd63-ae4c-4008-bbbe-259a87bdbdde
366 | companion data | property | Collection to hold miscellaneous competitor data in any form (parameters, arrays, ...), not described in the Data Model | false | unitless |  | Companion_Data |  | 399aab72-f8dd-4463-bbaa-5c1a9cc38b70 | a48c9c25-1e3a-43c8-be6a-044224cc69cb
367 | compliance | property | The relationship of strain to stress, a tensor quantity expressible as the inverse of the stiffness matrix. | false | reciprocal pressure |  | Compliance |  | ee6a2458-5037-4492-80ec-404eb972bc00 | a48c9c25-1e3a-43c8-be6a-044224cc69cb
368 | compressibility | property | The change in specific volume and density under pressure; the reciprocal of Bulk Modulus, 1/k. | false | reciprocal pressure | Compressibility | Compressibility | compressibility | e2ec683b-9cfe-4d86-93dc-afc3b175a444 | a48c9c25-1e3a-43c8-be6a-044224cc69cb
369 | gas compressibility | compressibility | Change in gas volume per unit volume per change in pressure (dV/V.dp) at a given pressure and temperature. | false | reciprocal pressure | Gas_Compressibility | Gas_Compressibility |  | 1b663e64-b029-43f7-b7ab-9ace0e5f96f0 | e2ec683b-9cfe-4d86-93dc-afc3b175a444
370 | matrix compressibility | compressibility | The compressibility of a homogeneous solid material. | false | reciprocal pressure |  | Matrix_Compressibility |  | 933bf055-de07-409f-bf2d-8727b1d3e6df | e2ec683b-9cfe-4d86-93dc-afc3b175a444
371 | oil compressibility | compressibility | The compressibility of oil at a given pressure and temperature. | false | reciprocal pressure |  | Oil_Compressibility |  | 879b240c-f9d4-4746-a6ae-6389def7f870 | e2ec683b-9cfe-4d86-93dc-afc3b175a444
372 | pore volume compressibility | compressibility | The relative change in the pore volume of a rock under conditions of changing confining pressure. | false | reciprocal pressure |  | Pore_Volume_Compressibility |  | 880e44dc-09f4-4ba2-8ad7-09f202ef53ee | e2ec683b-9cfe-4d86-93dc-afc3b175a444
373 | produced fluid compressibility | compressibility | Compressibility of the Total Produced Fluid for the Hydraulic Unit. It is corrected from Reservoir_Fluid_Compressibility by taking into account the actual volume fractions produced based on the saturation of the fluid within the reservoir. | false | reciprocal pressure |  | Produced_Fluid_Compressibility |  | a71b9d4f-fca7-4d89-8c72-3d040d9da75a | e2ec683b-9cfe-4d86-93dc-afc3b175a444
374 | reservoir fluid compressibility | compressibility | Compressibility of the reservoir fluid | false | reciprocal pressure |  | Reservoir_Fluid_Compressibility |  | 5e0ace6c-7ee1-44da-a7fa-da13b566369b | e2ec683b-9cfe-4d86-93dc-afc3b175a444
375 | rock compressibility | compressibility | Compressibility of the rock matrix. | false | reciprocal pressure |  | Rock_Compressibility |  | 158fc3f3-0593-4d90-b4e6-b87fcb3e156d | e2ec683b-9cfe-4d86-93dc-afc3b175a444
376 | total compressibility | compressibility | Compressibility of the rock matrix combined with fluid compressibilities within the matrix. | false | reciprocal pressure |  | Total_Compressibility |  | e89eb0bd-5853-44c6-97cb-47887f551321 | e2ec683b-9cfe-4d86-93dc-afc3b175a444
377 | water compressibility | compressibility | The compressibility of water at a given pressure and temperature. | false | reciprocal pressure |  | Water_Compressibility |  | 75f9caa8-a58c-4687-937e-4374db62f1e2 | e2ec683b-9cfe-4d86-93dc-afc3b175a444
378 | concentration | property | The relative content of a component; e.g., the concentration of salts in brackish water, the concentration of electric charges in a circuit, etc. | false | dimensionless | Concentration | Concentration | concentration of B | 3dbec38b-a205-4e0d-a4cb-70f9af7572e5 | a48c9c25-1e3a-43c8-be6a-044224cc69cb
379 | acid concentration | concentration | Concentration of acid. | false | dimensionless |  | Acid_Concentration |  | c13f50d6-bdd4-41a0-a260-98bb69c49e7f | 3dbec38b-a205-4e0d-a4cb-70f9af7572e5
380 | alkalinity | concentration | Concentration of basic anions in an aqueous solution (e.g. OH-, CO3-- and HC03-) | false | dimensionless | Alkalinity | Alkalinity |  | 7cf8264c-e643-4ade-8962-b9a124e6628a | 3dbec38b-a205-4e0d-a4cb-70f9af7572e5
381 | mud filtrate methyl orange alkalinity mf | alkalinity | The volume ratio of 0.02 normal (N/50) standard sulfuric acid (Mf_Titration_Volume) including that amount required for the Pf endpoint (Pf_Titration_Volume) to mud filtrate, API RP13 Section 8, Chemical Analysis. | false | dimensionless |  | Mud_Filtrate_Methyl_Orange_Alkalinity_Mf |  | ded0ffa1-1fea-4785-82bc-9c013706692a | 7cf8264c-e643-4ade-8962-b9a124e6628a
382 | mud filtrate phenolphthalein alkalinity pf | alkalinity | The volume ratio of 0.02 normal (N/50) standard sulfuric acid (Pf_Titration_Volume) to mud filtrate volume, API RP13 Section 8, Chemical Analysis. | false | dimensionless |  | Mud_Filtrate_Phenolphthalein_Alkalinity_Pf |  | 16dcb79e-c888-477b-9ec5-1bf7a44731bb | 7cf8264c-e643-4ade-8962-b9a124e6628a
383 | mud phenolphthalein alkalinity pm | alkalinity | The volume ratio of 0.02 normal (N/50) standard sulfuric acid (Pm_Titration_Volume) to mud volume in API Mud Phenolphthalein Alkalinity test (API RP13 Section 8, Chemical Analysis). | false | dimensionless |  | Mud_Phenolphthalein_Alkalinity_Pm |  | 9e57cfa1-f21b-4f8f-9579-b0db1a919f58 | 7cf8264c-e643-4ade-8962-b9a124e6628a
384 | aluminum concentration | concentration | Concentration of Aluminum by weight. | false | dimensionless | Aluminum_Concentration | Aluminum_Concentration |  | 3cfdc730-9d51-4a80-b5c9-5720a1751efd | 3dbec38b-a205-4e0d-a4cb-70f9af7572e5
385 | c2h6 concentration | concentration | Concentration of C2H6 by volume. Typical value in natural gas 6%. | false | dimensionless | C2H6_Concentration | C2H6_Concentration |  | e0d1f05b-7aa6-44c7-b2d5-43cfb69648d5 | 3dbec38b-a205-4e0d-a4cb-70f9af7572e5
386 | c3h8 concentration | concentration | Concentration of Propane (C3H8); typical volume concentration in natural gas is 2%. | false | dimensionless | C3H8_Concentration | C3H8_Concentration |  | 248eba3c-969b-4f8b-bf41-7c5037abb251 | 3dbec38b-a205-4e0d-a4cb-70f9af7572e5
387 | c4h10 concentration | concentration | Concentration of Butane (C4H10). | false | dimensionless |  | C4H10_Concentration |  | 1f1f6f60-30a9-4eb0-bc08-169cfecbf7c8 | 3dbec38b-a205-4e0d-a4cb-70f9af7572e5
388 | c5h12 concentration | concentration | Concentration of Pentane (n-C5H12). | false | dimensionless | C5H12_Concentration | C5H12_Concentration |  | 96938497-5885-49ff-9349-bb33c67045c4 | 3dbec38b-a205-4e0d-a4cb-70f9af7572e5
389 | c6h14 concentration | concentration | Concentration of Hexane (C6H14); typical volume concentration in natural gas is 0.3%. | false | dimensionless |  | C6H14_Concentration |  | 511b3607-d027-41c1-8e6a-4614d3c5ce94 | 3dbec38b-a205-4e0d-a4cb-70f9af7572e5
390 | c7h16 concentration | concentration | Concentration of Heptane (C7H16) | false | dimensionless |  | C7H16_Concentration |  | 390c6033-9c8a-4797-814a-148643e80027 | 3dbec38b-a205-4e0d-a4cb-70f9af7572e5
391 | c7plus concentration | concentration | Concentration of Heptane and hydrocarbons heavier than Heptane; typical volume concentration in natural gas is 0.5% | false | dimensionless |  | C7plus_Concentration |  | 9ec0bf90-eb25-4217-a3c5-96f39dfc877d | 3dbec38b-a205-4e0d-a4cb-70f9af7572e5
392 | cacl2 concentration | concentration | CaCl2 concentration. | false | mass per volume |  | CaCl2_Concentration |  | 61a666c3-9ec6-4ed1-b69e-1dd4ec108c5d | 3dbec38b-a205-4e0d-a4cb-70f9af7572e5
393 | calcium concentration | concentration | Calcium concentration (Water Based Mud and water phase for Oil Based Mud) | false | mass per volume |  | Calcium_Concentration |  | 892ecba0-1cc1-441a-8294-f40db5b4c309 | 3dbec38b-a205-4e0d-a4cb-70f9af7572e5
394 | cation concentration | concentration | The concentration of cations, the positively charged particles, in volume of material. | false | electric charge per volume | Cation_Concentration | Cation_Concentration |  | 7a07d9c2-13be-40b3-93c9-9db26a2300f1 | 3dbec38b-a205-4e0d-a4cb-70f9af7572e5
395 | cesium concentration | concentration | Concentration of Cesium. | false | dimensionless | Cesium_Concentration | Cesium_Concentration |  | 1c7a75e7-b9e0-415a-bae5-61ff3d959dd9 | 3dbec38b-a205-4e0d-a4cb-70f9af7572e5
396 | ch4 concentration | concentration | Concentration of Methane (CH4); typical volume concentration in natural gas is 85%. | false | dimensionless | CH4_Concentration | CH4_Concentration |  | 7cb972b7-4224-477d-90c6-621ceb4b1c96 | 3dbec38b-a205-4e0d-a4cb-70f9af7572e5
397 | chloride concentration | concentration | Concentration of chloride ions in water based mud or in the water phase of oil based bud | false | dimensionless |  | Chloride_Concentration |  | e9a7e871-ab69-4612-8fc0-3767e3b7b1d9 | 3dbec38b-a205-4e0d-a4cb-70f9af7572e5
398 | co concentration | concentration | Concentration of Carbon Monoxide (CO) | false | dimensionless |  | CO_Concentration |  | 170ba639-c1c8-471c-9af1-3c45812f1b44 | 3dbec38b-a205-4e0d-a4cb-70f9af7572e5
399 | co2 concentration | concentration | Concentration of Carbon Dioxide (CO2) | false | volume per volume | CO2_Concentration | CO2_Concentration |  | 53309a7e-0a76-4dfd-8a68-47d52a9e870f | 3dbec38b-a205-4e0d-a4cb-70f9af7572e5
400 | cobalt concentration | concentration | Concentration of Cobalt. | false | dimensionless | Cobalt_Concentration | Cobalt_Concentration |  | 4f5c2ed6-37b5-425e-8d37-25a65be0634b | 3dbec38b-a205-4e0d-a4cb-70f9af7572e5
401 | concentration 1 | concentration | Concentration or proportion of first component in mixture or other composition. | false | dimensionless |  | Concentration_1 |  | 54298fd2-6124-4c97-82dc-024f427d7296 | 3dbec38b-a205-4e0d-a4cb-70f9af7572e5
402 | max concentration 1 | concentration 1 | Maximum concentration or proportion of first component | false | dimensionless |  | Max_Concentration_1 |  | edf3d93c-ac16-425f-9c77-1fd1cfa784c7 | 54298fd2-6124-4c97-82dc-024f427d7296
403 | min concentration 1 | concentration 1 | Minimum concentration or proportion of first component | false | dimensionless |  | Min_Concentration_1 |  | 6ce7413d-2afa-49f3-8dda-a5831d8a91f6 | 54298fd2-6124-4c97-82dc-024f427d7296
404 | concentration 2 | concentration | Concentration or proportion of second component in mixture or other composition. | false | dimensionless |  | Concentration_2 |  | fbcbf9bb-93ac-4bfc-8337-1d5e83ed6133 | 3dbec38b-a205-4e0d-a4cb-70f9af7572e5
405 | max concentration 2 | concentration 2 | Maximum concentration or proportion of second component | false | dimensionless |  | Max_Concentration_2 |  | b6f186b0-8d2d-4600-9075-17ebc8477eac | fbcbf9bb-93ac-4bfc-8337-1d5e83ed6133
406 | min concentration 2 | concentration 2 | Minimum concentration or proportion of second component | false | dimensionless |  | Min_Concentration_2 |  | f9bf22fa-686d-4c6f-a16e-95ed9d85d425 | fbcbf9bb-93ac-4bfc-8337-1d5e83ed6133
407 | concentration 3 | concentration | Concentration or proportion of third component in mixture or other composition. | false | dimensionless |  | Concentration_3 |  | 7dd2a9db-2327-423f-bd0d-adf4bd1338e6 | 3dbec38b-a205-4e0d-a4cb-70f9af7572e5
408 | max concentration 3 | concentration 3 | Maximum concentration or proportion of third component | false | dimensionless |  | Max_Concentration_3 |  | 80ebe33a-be1d-496d-81ab-c59285374d4e | 7dd2a9db-2327-423f-bd0d-adf4bd1338e6
409 | min concentration 3 | concentration 3 | Minimum concentration or proportion of third component | false | dimensionless |  | Min_Concentration_3 |  | 244773ea-b051-448a-99dc-39af109e7a52 | 7dd2a9db-2327-423f-bd0d-adf4bd1338e6
410 | concentration 4 | concentration | Concentration or proportion of fourth component in mixture or other composition. | false | dimensionless |  | Concentration_4 |  | af75ecfb-052f-462c-89fb-5ab36a8abfb9 | 3dbec38b-a205-4e0d-a4cb-70f9af7572e5
411 | max concentration 4 | concentration 4 | Maximum concentration or proportion of fourth component | false | dimensionless |  | Max_Concentration_4 |  | f0e4be61-97c6-49d8-8268-3287449f2318 | af75ecfb-052f-462c-89fb-5ab36a8abfb9
412 | min concentration 4 | concentration 4 | Minimum concentration or proportion of fourth component | false | dimensionless |  | Min_Concentration_4 |  | 741d22ca-a0b0-4865-b027-7bee398ffc0f | af75ecfb-052f-462c-89fb-5ab36a8abfb9
413 | filtrate cacl2 concentration | concentration | Filtrate CaCl2 concentration in the water phase of Oil Based Mud | false | mass per volume |  | Filtrate_CaCl2_Concentration |  | 128d4a53-824e-4761-b356-8782a266f100 | 3dbec38b-a205-4e0d-a4cb-70f9af7572e5
414 | gel concentration | concentration | Concentration of gelled fluid (fracturing gel, gelled acid ...) | false | dimensionless |  | Gel_Concentration |  | 4d9fc35e-3012-4bb7-ad4c-8cd93a03148a | 3dbec38b-a205-4e0d-a4cb-70f9af7572e5
415 | h2s concentration | concentration | Concentration of H2S generally measured in ppm. H2S concentration is critical in evaluating the corrosion of metal (e.g. coiled tubing) under stresses. | false | volume per volume | H2S_Concentration | H2S_Concentration |  | 26050f88-3bb5-4947-9385-8d7b4db0bc41 | 3dbec38b-a205-4e0d-a4cb-70f9af7572e5
416 | i c4h10 concentration | concentration | Concentration of iso-Butane (i-C4H10); typical volume concentration in natural gas is 0.3%. | false | dimensionless | i_C4H10_Concentration | i_C4H10_Concentration |  | 97af4fe6-0b8b-4d37-b9eb-b4b3a41df22b | 3dbec38b-a205-4e0d-a4cb-70f9af7572e5
417 | i c5h12 concentration | concentration | Concentration of iso-Pentane (i-C5H12); typical volume concentration in natural gas is 0.3%. | false | dimensionless | i_C5H12_Concentration | i_C5H12_Concentration |  | 4f4e61ef-5f21-435d-8f0b-3d0de904bf1a | 3dbec38b-a205-4e0d-a4cb-70f9af7572e5
418 | i c6h14 concentration | concentration | Concentration of iso-Hexane (i-C6H14). | false | dimensionless | i_C6H14_Concentration | i_C6H14_Concentration |  | 8223322e-956b-4382-8c8c-19e120f40e7d | 3dbec38b-a205-4e0d-a4cb-70f9af7572e5
419 | lime concentration | concentration | Lime content in water based mud as determined per API RP13P Section 8 | false | dimensionless |  | Lime_Concentration |  | de3635e4-7dce-4902-8a57-91d6a9ac6ef5 | 3dbec38b-a205-4e0d-a4cb-70f9af7572e5
420 | liquid concentration | concentration | Concentration of liquid | false | dimensionless |  |  |  | 7b68a620-3cd7-48f9-aed3-b1936cdb91fb | 3dbec38b-a205-4e0d-a4cb-70f9af7572e5
421 | loss on ignition | concentration | Proportion by weight of a sample which remains after the sample has been heated (e.g. 1000 degC) in an oxygen atmosphere and the volatile oxides evaporated. | false | dimensionless |  | Loss_On_Ignition |  | f6203f2d-a007-49b2-9dae-b056acef01f7 | 3dbec38b-a205-4e0d-a4cb-70f9af7572e5
422 | loss on ignition h2o plus | concentration | Volatile Hydrogen component of Loss On Ignition, sometimes abbreviated H2O+. | false | dimensionless |  | Loss_On_Ignition_H2O_Plus |  | b5eee8d7-deb9-45df-99b8-3a112c6f3325 | 3dbec38b-a205-4e0d-a4cb-70f9af7572e5
423 | magnesium concentration | concentration | Magnesium concentration in a material. | false | mass per volume |  | Magnesium_Concentration |  | afc4cffc-760b-4999-8b4a-562838d5409d | 3dbec38b-a205-4e0d-a4cb-70f9af7572e5
424 | molar concentration | concentration | The ratio of the number of moles of a material in a sample to the volume of the sample. | false | amount of substance per volume |  | Molar_Concentration | molar concentration | ff8febf2-7998-46a3-af3d-97e55fdbd125 | 3dbec38b-a205-4e0d-a4cb-70f9af7572e5
425 | mole fraction | concentration | The ratio of the number of moles of a component to the total number of moles present. | false | unitless | Mole_Fraction | Mole_Fraction |  | 3339a846-950a-41b5-b446-925507b5b1f6 | 3dbec38b-a205-4e0d-a4cb-70f9af7572e5
426 | co2 mole fraction | mole fraction | Mole fraction of Carbon Dioxide to total gas composition | false | unitless | CO2_Mole_Fraction | CO2_Mole_Fraction |  | c2233531-3774-484d-a10e-ee3bffa66112 | 3339a846-950a-41b5-b446-925507b5b1f6
427 | h2s mole fraction | mole fraction | Mole fraction of Hydrogen Sulfide to total gas composition | false | unitless | H2S_Mole_Fraction | H2S_Mole_Fraction |  | 469c3c23-99c6-43e7-9f3c-e83b9dc16935 | 3339a846-950a-41b5-b446-925507b5b1f6
428 | hydrogen mole fraction | mole fraction | Mole fraction of Hydrogen to total gas composition | false | unitless |  | Hydrogen_Mole_Fraction |  | 33829155-9d54-465b-a73c-eff051e7903f | 3339a846-950a-41b5-b446-925507b5b1f6
429 | nitrogen mole fraction | mole fraction | Mole fraction of Nitrogen to total gas composition | false | unitless |  | Nitrogen_Mole_Fraction |  | 1f26a009-e62b-4a3c-a0c5-7271ecd835a0 | 3339a846-950a-41b5-b446-925507b5b1f6
430 | mud chloride concentration | concentration | Concentration of chlorides in mud. | false | unitless |  | Mud_Chloride_Concentration |  | c9307371-81c7-4f02-a4aa-3f73b403505a | 3dbec38b-a205-4e0d-a4cb-70f9af7572e5
431 | mud nitrate concentration | concentration | Concentration of nitrates in mud. | false | unitless |  | Mud_Nitrate_Concentration |  | 9fa3b63c-d8c6-42e6-833c-9fa6485cac94 | 3dbec38b-a205-4e0d-a4cb-70f9af7572e5
432 | n c4h10 concentration | concentration | Concentration of Normal Butane (n-C4H10); typical volume concentration in natural gas is 0.6%. | false | dimensionless | n_C4H10_Concentration | n_C4H10_Concentration |  | f04017f7-f7e2-49a5-84ce-2fd200160b4d | 3dbec38b-a205-4e0d-a4cb-70f9af7572e5
433 | n c5h12 concentration | concentration | Concentration of Normal Pentane (n-C5H12); typical volume concentration in natural gas is 0.25%. | false | dimensionless | n_C5H12_Concentration | n_C5H12_Concentration |  | 4316c6e6-42fe-42f5-8f06-3cab035ba99c | 3dbec38b-a205-4e0d-a4cb-70f9af7572e5
434 | n c6h14 concentration | concentration | Concentration of Normal Hexane (n-C6H14). | false | dimensionless | n_C6H14_Concentration | n_C6H14_Concentration |  | 88455a07-7e3a-40bc-930c-79778b432263 | 3dbec38b-a205-4e0d-a4cb-70f9af7572e5
435 | n2 concentration | concentration | Concentration of Nitrogen | false | volume per volume |  | N2_Concentration |  | eb5e0c6e-bf69-47fe-8086-942aaac44cc7 | 3dbec38b-a205-4e0d-a4cb-70f9af7572e5
436 | neo-c5 concentration | concentration | Neo-pentane gas concentration as a volume fraction of the drilling fluid | false | dimensionless |  |  |  | 1c98c55c-a35d-4c46-b077-723b28d8a212 | 3dbec38b-a205-4e0d-a4cb-70f9af7572e5
437 | ph | concentration | An indicator of the degree of acidity or basicity of an aqueous solution. A value of 7 denotes a neutral fluid, lower values correspond to acidic fluids and higher values to basic fluids. | false | unitless | pH | pH | pH | 1e7ee52b-b3b4-4c1a-8edd-ede50d9902ea | 3dbec38b-a205-4e0d-a4cb-70f9af7572e5
438 | polyol concentration | concentration | Polyol Concentration per fluid Volume (Polyol are glycol-glycerol alcohol derivatives) | false | dimensionless |  | Polyol_Concentration |  | 821a3656-de58-4256-88e3-548258c5c55f | 3dbec38b-a205-4e0d-a4cb-70f9af7572e5
439 | potassium concentration | concentration | Concentration of Potassium by weight. | false | dimensionless | Potassium_Concentration | Potassium_Concentration |  | 75c8b305-e914-4c6f-be98-1a6f9357a760 | 3dbec38b-a205-4e0d-a4cb-70f9af7572e5
440 | potassium ion concentration | concentration | Potassium K+ cation concentration | false | dimensionless |  | Potassium_Ion_Concentration |  | f425e355-e550-41a8-a68b-948b436e3679 | 3dbec38b-a205-4e0d-a4cb-70f9af7572e5
441 | proppant concentration | concentration | Proppant concentration expressed as mass of proppant added per gallon of gel, legacy (LIS) unit "PPA" | false | mass per volume | Proppant_Concentration | Proppant_Concentration |  | 0340cc27-09c3-4fa9-b22c-2acab21bf40a | 3dbec38b-a205-4e0d-a4cb-70f9af7572e5
442 | salinity | concentration | Concentration of the total salts in solution (Na, K, Cl, So4, ..). | false | dimensionless | Salinity | Salinity |  | 3b02c4fe-1e66-4e51-bc53-81855e72d147 | 3dbec38b-a205-4e0d-a4cb-70f9af7572e5
443 | borehole salinity | salinity | Salinity of the fluid in the borehole. | false | dimensionless | Borehole_Salinity | Borehole_Salinity |  | cce35469-113e-4ff1-8e18-72d3e69db30e | 3b02c4fe-1e66-4e51-bc53-81855e72d147
444 | mud filtrate salinity | salinity | Salinity of mud filtrate | false | dimensionless |  |  |  | eedad1b1-abd5-427a-bae1-bcc3bc0c8ad7 | 3b02c4fe-1e66-4e51-bc53-81855e72d147
445 | water salinity | salinity | Total salts in solution (Na, K, Cl, So4, ..). Normal sea water has around 35,000 ppm (parts per million) salinity. Less than 2,000 ppm is considered "fresh". | false | dimensionless |  | Water_Salinity |  | bb97c6ab-20e4-44a1-85a2-dcc9b13b2343 | 3b02c4fe-1e66-4e51-bc53-81855e72d147
446 | bound water salinity | water salinity | Salinity of the water bound to clays in the formation | false | dimensionless |  |  |  | c0715d7c-9507-4f90-b016-ed1383f80045 | bb97c6ab-20e4-44a1-85a2-dcc9b13b2343
447 | solids concentration | concentration | Solid Concentration (Cutting, clays, polymer) per fluid Volume | false | dimensionless | Solids_Concentration | Solids_Concentration |  | 0e29a9b9-8639-447a-86de-78f4dbb4fe3a | 3dbec38b-a205-4e0d-a4cb-70f9af7572e5
448 | hgs concentration | solids concentration | High gravity solids Concentration | false | dimensionless |  | HGS_Concentration |  | baa85755-30d4-4907-a31e-addd42cedf29 | 0e29a9b9-8639-447a-86de-78f4dbb4fe3a
449 | lgs concentration | solids concentration | Low gravity solid Concentration | false | dimensionless |  | LGS_Concentration |  | 56e86639-6781-45ce-b87d-717b30e49672 | 0e29a9b9-8639-447a-86de-78f4dbb4fe3a
450 | sand concentration | solids concentration | Sand content per Mud Volume, API RP13B, Section 5, Sand | false | dimensionless | Sand_Concentration | Sand_Concentration |  | d23e95fd-e23e-46c7-9489-95d6124ce390 | 0e29a9b9-8639-447a-86de-78f4dbb4fe3a
451 | thorium concentration | concentration | Concentration of Thorium by weight | false | volume per volume | Thorium_Concentration | Thorium_Concentration |  | 74e530ca-f016-4a86-a755-7ee2d8f8dcc7 | 3dbec38b-a205-4e0d-a4cb-70f9af7572e5
452 | total hardness | concentration | Sum of Ca and Mg concentration in water, API RP13B, Section 8, Water Based Mud, expressed as being entirely composed of calcium | false | mass per volume |  | Total_Hardness |  | 9077faff-dcd8-4810-b6f4-81b42f4fa739 | 3dbec38b-a205-4e0d-a4cb-70f9af7572e5
453 | uranium concentration | concentration | Concentration of Uranium by weight | false | volume per volume | Uranium_Concentration | Uranium_Concentration |  | f2b2d8ec-2bf0-4f70-bd07-64ae7627df64 | 3dbec38b-a205-4e0d-a4cb-70f9af7572e5
454 | conductance | property | The readiness with which a material conducts electric current; the inverse of resistance. Also, the product of conductivity and thickness. | false | electric conductance | Conductance | Conductance | electric conductance | 959f39f1-ca5c-4f57-aee9-b5125ba38f13 | a48c9c25-1e3a-43c8-be6a-044224cc69cb
455 | profile conductance | conductance | Measurement related to conductance but not necessarily scaled or calibrated for quantitative use. | false | unitless | Profile_Conductance | Profile_Conductance |  | a484b2ad-6e34-41a9-8add-7fc4d0116a50 | 959f39f1-ca5c-4f57-aee9-b5125ba38f13
456 | conductivity | property | A measure of the quantity of electricity transferred across unit area per unit potential gradient per unit time. In isotropic material, it is the reciprocal of Resistivity. Sometimes called Specific Conductance. | false | electric conductivity | Conductivity | Conductivity | conductivity | fabb3302-7132-4f32-91f3-c052cf3bb05a | a48c9c25-1e3a-43c8-be6a-044224cc69cb
457 | array conductivity | conductivity | Formation conductivity as measured by a device capable of taking measurements at various combinations of resolution, depth of investigation, azimuth; such surveys allow detailed investigation of the invasion profile. | false | electric conductivity | Array_Conductivity | Array_Conductivity |  | f0c24d87-b36c-4c4b-b429-4ccbc60f301c | fabb3302-7132-4f32-91f3-c052cf3bb05a
458 | array induction conductivity | array conductivity | Formation conductivity as measured by an induction device capable of taking measurements at various combinations of resolution, depth of investigation, azimuth; such surveys allow detailed investigation of the invasion profile. | false | electric conductivity |  | Array_Induction_Conductivity |  | 72065f26-c3bf-4188-82d0-5b9ef730bd0f | f0c24d87-b36c-4c4b-b429-4ccbc60f301c
459 | array laterolog conductivity | array conductivity | Formation conductivity as measured by a laterolog device capable of taking measurements at various combinations of resolution, depth of investigation, azimuth; such surveys allow detailed investigation of the invasion profile. | false | electric conductivity |  | Array_Laterolog_Conductivity |  | 272d6c21-191b-4e47-bac5-4de5bbe18d07 | f0c24d87-b36c-4c4b-b429-4ccbc60f301c
460 | bound water conductivity | conductivity | Conductivity of water bound to clay in the formations. | false | electric conductivity |  | Bound_Water_Conductivity |  | f8f7d428-9ee0-4958-ad58-66ab571c0ea6 | fabb3302-7132-4f32-91f3-c052cf3bb05a
461 | deep conductivity | conductivity | The conductivity which represents a measurement made several feet into the formation; generally considered a measurement of the undisturbed formation. | false | electric conductivity | Deep_Conductivity | Deep_Conductivity |  | 73775b98-eea0-43e2-9966-c3f3579a72d5 | fabb3302-7132-4f32-91f3-c052cf3bb05a
462 | deep induction conductivity | deep conductivity | The conductivity, measured by an induction log, which represents a measurement made several feet into the formation; generally considered a measurement of the undisturbed formation. | false | electric conductivity | Deep_Induction_Conductivity | Deep_Induction_Conductivity |  | a344a6eb-188f-4b6e-9c30-37d314fe1638 | 73775b98-eea0-43e2-9966-c3f3579a72d5
463 | deep laterolog conductivity | deep conductivity | The conductivity, measured by a laterolog (or guard log) resistivity device, which represents a measurement made several feet into the formation; generally considered a measurement of the undisturbed formation. | false | electric conductivity | Deep_Laterolog_Conductivity | Deep_Laterolog_Conductivity |  | ba60e1c5-38ba-438d-854a-1382234e95e1 | 73775b98-eea0-43e2-9966-c3f3579a72d5
464 | fluid conductivity | conductivity | The electric conductivity of a fluid | false | electric conductivity | Fluid_Conductivity | Fluid_Conductivity |  | 0d7fb1cb-7e4f-4ac2-aed3-c532d2b7e53f | fabb3302-7132-4f32-91f3-c052cf3bb05a
465 | mud conductivity | fluid conductivity | The electric conductivity of mud | false | electric conductivity |  |  |  | bb1606a7-4222-43d2-b95f-7cd902ac14f4 | 0d7fb1cb-7e4f-4ac2-aed3-c532d2b7e53f
466 | mud conductivity in | mud conductivity | The electric conductivity of mud going into the hole, usually measured in the active circulating pit | false | electric conductivity |  |  |  | 39390362-8068-42c2-a464-5e8f16241d4b | bb1606a7-4222-43d2-b95f-7cd902ac14f4
467 | mud conductivity out | mud conductivity | The electric conductivity of mud coming out of the hole, usually measured in the ditch before the shale shakers | false | electric conductivity |  |  |  | 65e38ce5-0189-4f92-862d-5345d3b838cf | bb1606a7-4222-43d2-b95f-7cd902ac14f4
468 | flushed zone conductivity | conductivity | The conductivity of the zone immediately behind the mudcake and which is considered to be flushed by mud filtrate, i.e., it is considered to have all mobile formation fluids displaced from it. | false | electric conductivity | Flushed_Zone_Conductivity | Flushed_Zone_Conductivity |  | 1a5a08c9-ddbb-46b0-85fb-94fc8635609a | fabb3302-7132-4f32-91f3-c052cf3bb05a
469 | formation conductivity | conductivity | Formation Conductivity | false | electric conductivity | Formation_Conductivity | Formation_Conductivity |  | f744e18d-9c1b-4d07-aca9-f962cb05781e | fabb3302-7132-4f32-91f3-c052cf3bb05a
470 | medium conductivity | conductivity | The conductivity which represents a measurement made approximately two to three feet into the formation; generally considered to measure the formation where it contain fluids which are a mixture of mud filtrate, connate water and possibly hydrocarbons. | false | electric conductivity | Medium_Conductivity | Medium_Conductivity |  | 8e940ff7-376a-4606-9254-8952312ae510 | fabb3302-7132-4f32-91f3-c052cf3bb05a
471 | medium induction conductivity | medium conductivity | The conductivity, made by an induction log, which represents a measurement made approximately two to three feet into the formation. | false | electric conductivity | Medium_Induction_Conductivity | Medium_Induction_Conductivity |  | 760d44c6-5a9a-409d-9949-bd9303f9598d | 8e940ff7-376a-4606-9254-8952312ae510
472 | medium laterolog conductivity | medium conductivity | The conductivity, measured by a laterolog (or guard log) resistivity device, which represents a measurement made approximately two to three feet into the formation. | false | electric conductivity | Medium_Laterolog_Conductivity | Medium_Laterolog_Conductivity |  | 8b992c47-0efe-4d25-953c-436e49942f25 | 8e940ff7-376a-4606-9254-8952312ae510
473 | micro conductivity | conductivity | A measurement of the conductivity of the formation within the first few inches of the borehole wall. | false | electric conductivity | Micro_Conductivity | Micro_Conductivity |  | 5f3058dc-7a25-4814-94c2-8d4ad3d2293c | fabb3302-7132-4f32-91f3-c052cf3bb05a
474 | micro laterolog conductivity | micro conductivity | A measurement of the conductivity of the formation, by a laterolog (or guard log) resistivity device, within the first few inches of the borehole wall. | false | electric conductivity | Micro_Laterolog_Conductivity | Micro_Laterolog_Conductivity |  | 87af9701-7ddf-4452-9d04-e2a5fa1f1dd1 | 5f3058dc-7a25-4814-94c2-8d4ad3d2293c
475 | micro spherically focused conductivity | micro conductivity | A measurement of the conductivity of the formation, by a spherically focused tool, within the first few inches of the borehole wall. | false | electric conductivity | Micro_Spherically_Focused_Conductivity | Micro_Spherically_Focused_Conductivity |  | f95736e8-6885-4eb3-9d9e-3740b5fa720b | 5f3058dc-7a25-4814-94c2-8d4ad3d2293c
476 | mineral conductivity | conductivity | Mineral Conductivity | false | electric conductivity |  | Mineral_Conductivity |  | 19ac6463-1d80-44e1-9d43-ba84db16f37c | fabb3302-7132-4f32-91f3-c052cf3bb05a
477 | profile conductivity | conductivity | Conductivity profile measurement, used primarily for pattern recognition; may or may not be calibrated. | false | electric conductivity | Profile_Conductivity | Profile_Conductivity |  | 574c403b-912b-4e7d-b7df-847a16e895c5 | fabb3302-7132-4f32-91f3-c052cf3bb05a
478 | shallow conductivity | conductivity | The conductivity which represents a measurement made approximately one to two feet into the formation; generally considered to measure the formation where it contains fluids which are comprised primarily of mud filtrate. | false | electric conductivity | Shallow_Conductivity | Shallow_Conductivity |  | a3827a10-148e-4564-929f-32ec73e48868 | fabb3302-7132-4f32-91f3-c052cf3bb05a
479 | shallow induction conductivity | shallow conductivity | The conductivity, measured by an induction log, which represents a measurement made approximately one to two feet into the formation; generally considered to measure the formation where it contains fluids which are comprised primarily of mud filtrate. | false | electric conductivity |  | Shallow_Induction_Conductivity |  | 2fb27532-d83e-4cfb-80d8-85fbc319ccb2 | a3827a10-148e-4564-929f-32ec73e48868
480 | shallow laterolog conductivity | shallow conductivity | The conductivity, measured by a laterolog (or guard log) resistivity device, which represents a measurement made approximately one to two feet into the formation; generally considered to measure the formation where it contains fluids which are comprised primarily of mud filtrate. | false | electric conductivity | Shallow_Laterolog_Conductivity | Shallow_Laterolog_Conductivity |  | 351febf1-3571-423b-866b-050848a0f147 | a3827a10-148e-4564-929f-32ec73e48868
481 | spherically focused conductivity | shallow conductivity | The conductivity, measured by a spherically focused log, which represents the resistivity approximately one to two feet into the formation. | false | electric conductivity | Spherically_Focused_Conductivity | Spherically_Focused_Conductivity |  | 2d90f720-c5df-43dd-9dac-1f41d35fd82b | a3827a10-148e-4564-929f-32ec73e48868
482 | water conductivity | conductivity | Conductivity of Connate Water (in formation) | false | electric conductivity | Water_Conductivity | Water_Conductivity |  | 18423100-e2b5-4957-9bb9-3b9b2ff1a5ba | fabb3302-7132-4f32-91f3-c052cf3bb05a
483 | continuous | property | Abstract property intended to serve as a root of numeric properties with unit labels | true | unitless |  |  |  | 7819434a-b7d8-4d29-a818-e0e00d9aa965 | a48c9c25-1e3a-43c8-be6a-044224cc69cb
484 | correction | property | Correction applicable to a measurement, to remove environmental effects or measurement errors; the unit quantity is determined by that of the data. | false | unitless | Correction | Correction |  | a07c64dd-06e7-4933-91ba-339ee3c45bf5 | a48c9c25-1e3a-43c8-be6a-044224cc69cb
485 | amplitude correction | correction | Amplitude correction applied to one side of an intersection | false | unitless |  | Amplitude_Correction |  | b235e39f-9c96-4762-9ab6-b74f3438b8ed | a07c64dd-06e7-4933-91ba-339ee3c45bf5
486 | bulk density correction | correction | Correction to the Bulk Density log, as measured with a Gamma-gamma type logging device; used as an indication of hole condition to validate the Bulk_Density measurement; conventionally abbreviated DRHO. | false | mass per volume | Bulk_Density_Correction | Bulk_Density_Correction |  | 7eb08010-79b8-4466-8f1c-a3f2ed7de3d4 | a07c64dd-06e7-4933-91ba-339ee3c45bf5
487 | kb receiver correction | correction | Correction vector to receiver position relative to Kelly Bushing | false | unitless |  | KB_Receiver_Correction |  | d6d475c6-f503-4524-9007-f6277dfea675 | a07c64dd-06e7-4933-91ba-339ee3c45bf5
488 | kb source correction | correction | Correction vector to source position relative to Kelly Bushing | false | unitless |  | KB_Source_Correction |  | f0fb65d4-6380-4028-87ed-d45ea27d09bc | a07c64dd-06e7-4933-91ba-339ee3c45bf5
489 | msl receiver correction | correction | Correction vector to receiver position relative to Mean Sea Level. | false | unitless |  | MSL_Receiver_Correction |  | eb800600-f7b5-4380-a3a4-af2c5b66cf07 | a07c64dd-06e7-4933-91ba-339ee3c45bf5
490 | msl source correction | correction | Correction vector to source position relative to Mean Sea Level. | false | unitless |  | MSL_Source_Correction |  | dc07dc43-21bc-457d-b627-f980418f7fc9 | a07c64dd-06e7-4933-91ba-339ee3c45bf5
491 | nominal receiver correction | correction | Nominal correction vector to receiver position | false | unitless |  | Nominal_Receiver_Correction |  | 2b127571-9a77-4aa6-9c4b-6b3bacd62028 | a07c64dd-06e7-4933-91ba-339ee3c45bf5
492 | nominal source correction | correction | Nominal correction vector to source position | false | unitless |  | Nominal_Source_Correction |  | 7c12f848-b3e8-4e26-814a-a48b80b7bbb8 | a07c64dd-06e7-4933-91ba-339ee3c45bf5
493 | porosity correction | correction | Correction to a Porosity measurement. | false | dimensionless | Porosity_Correction | Porosity_Correction |  | c2e480f7-13c6-4530-a374-558d2ef0b02a | a07c64dd-06e7-4933-91ba-339ee3c45bf5
494 | count | property | A number indicating the number of occurrences of something. | false | unitless | Count | Count |  | ee1efc57-1990-4c63-af90-974f186d1644 | a48c9c25-1e3a-43c8-be6a-044224cc69cb
495 | acid treatment count | count | Number of acid jobs | false | unitless |  | Acid_Treatment_Count |  | 89801be1-8f0f-4d2f-880b-8438a45b472e | ee1efc57-1990-4c63-af90-974f186d1644
496 | bit revolution count | count | The number of revolutions of the bit since it started drilling | false | unitless |  |  |  | de5a63e3-6a85-42ae-9a16-2e98a73c0155 | ee1efc57-1990-4c63-af90-974f186d1644
497 | bore count | count | Number of bores, as in a production packer. | false | unitless |  | Bore_Count |  | 6d27b5f5-b183-4f20-a0b0-089d76346eb9 | ee1efc57-1990-4c63-af90-974f186d1644
498 | burner head count | count | Number of heads of the burner (conventionally, 3,4 or 6) | false | unitless |  | Burner_Head_Count |  | e9914150-bf37-49f6-9638-efcc8d8f8d9b | ee1efc57-1990-4c63-af90-974f186d1644
499 | byte count | count | Total number of bytes used or required by a collection of data. | false | unitless |  | Byte_Count |  | 5d0639e2-38bc-4a36-ba7c-d835d23ce125 | ee1efc57-1990-4c63-af90-974f186d1644
500 | ads blocking factor | byte count | Blocking factor for the Array Data Server | false | unitless |  |  |  | c28a47b7-6daa-42d4-bb7e-53c71a96d91a | 5d0639e2-38bc-4a36-ba7c-d835d23ce125
501 | digital storage | byte count | Total number of bytes being stored | false | unitless |  |  | digital storage | 8d44d77e-517f-412e-8184-68c3816d5894 | 5d0639e2-38bc-4a36-ba7c-d835d23ce125
502 | record length | byte count | Total record length in bytes, such as for a seismic trace header. | false | unitless |  | Record_Length |  | 136b927c-5f08-4e89-9c51-490ae0a3d23e | 5d0639e2-38bc-4a36-ba7c-d835d23ce125
503 | cardinality | count | Number of instances of an Entity type which may be referred to by another Entity in a particular relationship; may be ONE or MANY. | false | unitless |  | Cardinality |  | ad19a5d2-875c-47e7-a94b-b3574dfffc7c | ee1efc57-1990-4c63-af90-974f186d1644
504 | cell count | count | Number of cells | false | unitless | Cell_Count | Cell_Count |  | 81124a28-9d56-40e7-b550-6ad7564357e3 | ee1efc57-1990-4c63-af90-974f186d1644
505 | centralizer count per joint | count | Number of centralizers per joint, e.g. 2 per joint. | false | unitless |  | Centralizer_Count_Per_Joint |  | 627c7dfd-cc92-46f7-8615-1a7480a6157d | ee1efc57-1990-4c63-af90-974f186d1644
506 | compartment count | count | Number of independent storage units | false | unitless |  | Compartment_Count |  | 563d5f0c-a662-4711-a0d1-54108cb676d1 | ee1efc57-1990-4c63-af90-974f186d1644
507 | completion count | count | The count of the number of completions. | false | unitless | Completion_Count | Completion_Count |  | 79ab80ba-4be3-4a38-a062-24a2c6de2b32 | ee1efc57-1990-4c63-af90-974f186d1644
508 | core box count | count | The number of core boxes containing samples from a cored borehole interval in a particular well. | false | unitless |  | Core_Box_Count |  | 21b696f5-9614-4091-91b9-6c44341c7f91 | ee1efc57-1990-4c63-af90-974f186d1644
509 | cutter count | count | Number of cutters, as for drilling hole openers and reamers. | false | unitless |  | Cutter_Count |  | 392e6be6-f2ee-46aa-bab6-07a7b05a7758 | ee1efc57-1990-4c63-af90-974f186d1644
510 | cycle sample count | count | Target number of samples per hour. | false | unitless |  | Cycle_Sample_Count |  | 0ae45a42-75de-420f-8b39-54ba123878bd | ee1efc57-1990-4c63-af90-974f186d1644
511 | dimension count | count | The number of dimensions for an object or a representation of such an object, e.g. dimensions of an array. | false | unitless |  | Dimension_Count |  | 45e81afa-1aaf-4a1e-972a-fb5973388ca9 | ee1efc57-1990-4c63-af90-974f186d1644
512 | element count | count | The number of elements, usually in an array or along an axis. | false | unitless |  | Element_Count |  | c1f69bb0-f631-45c6-9e9d-311acb956ee0 | ee1efc57-1990-4c63-af90-974f186d1644
513 | max element count | element count | Maximum number of elements in a group or collection. | false | unitless |  | Max_Element_Count |  | b11397ac-3eef-47db-ad9b-39f23750458f | c1f69bb0-f631-45c6-9e9d-311acb956ee0
514 | min element count | element count | Minimum number of elements in a group or collection. | false | unitless |  | Min_Element_Count |  | 467d38b7-fab1-4bcc-8af8-24bf526524b0 | c1f69bb0-f631-45c6-9e9d-311acb956ee0
515 | mute taper length | element count | Number of samples muted in the traces | false | unitless |  | Mute_Taper_Length |  | 3139c87c-5aef-4872-a6e8-834934c2a9cd | c1f69bb0-f631-45c6-9e9d-311acb956ee0
516 | fold cdp | count | Number of traces stacked at a CDP. | false | unitless |  | Fold_CDP |  | 2b5e1e63-db87-44d8-9cc6-b4007bb04cc7 | ee1efc57-1990-4c63-af90-974f186d1644
517 | gauge count | count | Number of gauges | false | unitless |  | Gauge_Count |  | 09d5f474-fce7-46bb-8c4f-6d5aa0382813 | ee1efc57-1990-4c63-af90-974f186d1644
518 | horizon sample count | count | Number of horizon samples to use while smoothing. | false | unitless |  | Horizon_Sample_Count |  | 868c47bd-0390-42c0-b105-c18855bda697 | ee1efc57-1990-4c63-af90-974f186d1644
519 | interpretation grid count | count | Number of Interpretation grids that exist for the horizon. | false | unitless |  | Interpretation_Grid_Count |  | 603dbf8f-b944-49d3-8c43-71fee5f26aec | ee1efc57-1990-4c63-af90-974f186d1644
520 | job count | count | Number of jobs performed or included. | false | unitless |  | Job_Count |  | af820139-0a04-4863-861d-256f7ef145ed | ee1efc57-1990-4c63-af90-974f186d1644
521 | joint count | count | The number of joints of tubular goods. | false | unitless |  | Joint_Count |  | 745660c4-8536-46b4-b634-3824ce7dbc5e | ee1efc57-1990-4c63-af90-974f186d1644
522 | level count | count | Number of levels in a sequence or portion of a sequence, such as in a hierarchy. | false | unitless |  | Level_Count |  | 2e08970d-384d-4ae4-85c8-b2b34cdc0b0d | ee1efc57-1990-4c63-af90-974f186d1644
523 | material addition count | count | Number of packaging units of chemicals added to the drilling fluid. (e.g., Add 5 sacks of Barite C100 100lb/sack to the drilling fluid) | false | unitless |  | Material_Addition_Count |  | 96e74cc7-e963-4fc7-8b1d-7740a226b9e1 | ee1efc57-1990-4c63-af90-974f186d1644
524 | max data set count | count | Maximum number of Data Set | false | unitless |  | Max_Data_Set_Count |  | f02ceaac-c1ec-4cf0-9184-3f441fecfae9 | ee1efc57-1990-4c63-af90-974f186d1644
525 | max gauge count | count | Maximum number of Gauges possible with this type of Equipment | false | unitless |  | Max_Gauge_Count |  | bade477d-f14f-4141-9891-d8d3a7ec65a6 | ee1efc57-1990-4c63-af90-974f186d1644
526 | max sequence count | count | Maximum Sequence Count | false | unitless |  | Max_Sequence_Count |  | f7799b9f-ff36-4b8d-9fff-a17e47aaa1be | ee1efc57-1990-4c63-af90-974f186d1644
527 | nom station increment | count | Nominal increment in station number for consecutive stations | false | unitless |  | Nom_Station_Increment |  | 34d19a0e-1444-43fc-b770-9e9fe18ce180 | ee1efc57-1990-4c63-af90-974f186d1644
528 | non zero sample count | count | Number of samples that do not have a value of zero. | false | unitless |  | Non_Zero_Sample_Count |  | 47fdb122-eb60-4014-af76-5218ece48f25 | ee1efc57-1990-4c63-af90-974f186d1644
529 | nozzle count | count | The number of nozzles in an equipment item, such as a drill bit. | false | unitless |  | Nozzle_Count |  | c8be79f2-36a9-464a-af7f-6c07a512ba4d | ee1efc57-1990-4c63-af90-974f186d1644
530 | perforation count | count | Total number of perforations over the perforated interval | false | unitless |  | Perforation_Count |  | 7c83b42c-8e77-4f6d-9b09-694dbd732aa0 | ee1efc57-1990-4c63-af90-974f186d1644
531 | personnel count | count | Headcount of personnel satisfying role of Personnel_Role; these may be implemented as lists. | false | unitless |  | Personnel_Count |  | 0fb6993c-b685-4686-94fc-485232a0e3b8 | ee1efc57-1990-4c63-af90-974f186d1644
532 | personnel on board | count | Count of number of people on board the vessel or structure. | false | unitless |  | Personnel_On_Board |  | b6c26143-3163-4d1e-98a1-7c9338f26e2a | ee1efc57-1990-4c63-af90-974f186d1644
533 | plunger count | count | Number of plungers e.g. 3 for a triplex pump. | false | unitless |  | Plunger_Count |  | a85fa7c9-668e-4a03-b81b-817fc0e1bae7 | ee1efc57-1990-4c63-af90-974f186d1644
534 | population | count | A count of the number of persons or objects. | false | unitless |  | Population |  | 4993f937-2142-4260-bb87-fb5ad4fd4a38 | ee1efc57-1990-4c63-af90-974f186d1644
535 | port count | count | Number of ports, such as in a Coiled Tubing BHA | false | unitless |  | Port_Count |  | 5af1332e-baf4-454c-b370-c8e35437f45f | ee1efc57-1990-4c63-af90-974f186d1644
536 | qhse report count | count | Number of QHSE reports issued for the reporting period | false | unitless |  | QHSE_Report_Count |  | 3fcc28e9-4069-42ee-86c9-fc907ce54f1b | ee1efc57-1990-4c63-af90-974f186d1644
537 | receiver group count | count | Total number of receiver groups attached to the cable | false | unitless |  | Receiver_Group_Count |  | 31dd9bf4-c2ce-4431-886a-ccaef586c225 | ee1efc57-1990-4c63-af90-974f186d1644
538 | rotor lobe count | count | Number of rotor lobes in a drill motor configuration (PDM only). Note: Stator is equal to rotor plus one. | false | unitless | Rotor_Lobe_Count | Rotor_Lobe_Count |  | ed30b02b-470a-403e-a52d-b78fc41fde98 | ee1efc57-1990-4c63-af90-974f186d1644
539 | sample count | count | Number of samples. | false | unitless |  | Sample_Count |  | 6c49a611-af7d-42c7-9c74-85b6fa39b966 | ee1efc57-1990-4c63-af90-974f186d1644
540 | screen count | count | Number of Screens | false | unitless |  | Screen_Count |  | 77745520-eea6-4e42-92f3-f6535cfc2dd0 | ee1efc57-1990-4c63-af90-974f186d1644
541 | sequence increment | count | The non-zero, positive integer indicating the difference between index values of a sequence, most commonly "1". | false | unitless |  |  |  | 92934b86-f317-4c55-88e7-64c825fa66c1 | ee1efc57-1990-4c63-af90-974f186d1644
542 | simulation multiple count | count | Number of multiple reflections considered in the simulation | false | unitless |  | Simulation_Multiple_Count |  | 18373f36-e803-471b-b303-a4ea94200073 | ee1efc57-1990-4c63-af90-974f186d1644
543 | solids control cone count | count | Number of cones of a solid Control Equipment | false | unitless |  | Solids_Control_Cone_Count |  | b2fcba55-1f86-4854-8987-a44ef3bb6dd1 | ee1efc57-1990-4c63-af90-974f186d1644
544 | stage count | count | Number of stages in an activity. | false | unitless |  | Stage_Count |  | 76340257-bffb-4afe-beda-d83c6dcd4d0c | ee1efc57-1990-4c63-af90-974f186d1644
545 | stroke count | count | Cumulative number of strokes over a time interval | false | unitless | Stroke_Count | Stroke_Count |  | 056ad531-96f0-4b97-a044-b35d4c8d15b6 | ee1efc57-1990-4c63-af90-974f186d1644
546 | summed traces number | count | Number of traces in stack | false | unitless |  | Summed_Traces_Number |  | 0207f7d8-b05a-421f-90d8-47f945730888 | ee1efc57-1990-4c63-af90-974f186d1644
547 | trace count receiver | count | The maximum number of traces which were recorded at any individual receiver for all source events | false | unitless |  | Trace_Count_Receiver |  | b31a75a0-e82c-4819-ac7b-d6672a0de7db | ee1efc57-1990-4c63-af90-974f186d1644
548 | trace count source | count | The maximum number of traces assigned to the source | false | unitless |  | Trace_Count_Source |  | 08fdf694-3840-417a-903d-10b07ff960bb | ee1efc57-1990-4c63-af90-974f186d1644
549 | well count | count | The count of the numbers of wells. | false | unitless |  | Well_Count |  | bb3e0417-be75-41a3-9c3c-c77eed079cc5 | ee1efc57-1990-4c63-af90-974f186d1644
550 | well job count | count | Total Number of jobs | false | unitless |  | Well_Job_Count |  | 4d71b83b-7b01-4f36-a354-4098e1bfcce8 | ee1efc57-1990-4c63-af90-974f186d1644
551 | zero crossing count | count | Count of zero crossings of waveform(s). | false | unitless |  | Zero_Crossing_Count |  | 78880b3b-da34-4aac-9c69-f62964b44807 | ee1efc57-1990-4c63-af90-974f186d1644
552 | counterion conductivity | property | The equivalent conductivity of the counterions (cations) in the diffuse layer around clay particles; ratio of conductivity to cation concentration. Refer to Waxman-Smits, Dual-Water models. | false | PWLS:counterion conductivity |  | Counterion_Conductivity |  | 429febc5-3cac-4392-98b7-b1322ad38c30 | a48c9c25-1e3a-43c8-be6a-044224cc69cb
553 | critical volume | property | The inverse of density at the critical point of a fluid, describing the volume occupied by a fluid of unit mass. | false | volume per mass |  | Critical_Volume |  | 8f5b5ddd-4647-4e0e-b83c-203e1a88b0b9 | a48c9c25-1e3a-43c8-be6a-044224cc69cb
554 | current density | property | Electric current per unit cross-sectional area. | false | electric current density | Current_Density | Current_Density | current density | f173fbd7-243e-47ea-a5ab-059d3c32d8a0 | a48c9c25-1e3a-43c8-be6a-044224cc69cb
555 | data compression rate | property | The rate at which data is compressed | false | unitless |  |  |  | 10879620-a565-4cc7-9b87-7d1c296ba26b | a48c9c25-1e3a-43c8-be6a-044224cc69cb
556 | data mask | property | Data pattern which allows storage and access of several types of independent data within a simple representation; common masks use individual bits of integer representations, or individual characters of string representations, to carry independent information. | false | unitless | Data_Mask | Data_Mask |  | 3aa494c4-5ca8-4d80-aa83-8ff72122752d | a48c9c25-1e3a-43c8-be6a-044224cc69cb
557 | computation mask | data mask | Application-specific mask for the computation options (one Anadrill example: 0001 - Torque and Drag, 0010 - BHA Tendency, 0100 - Bit Side Forces, 1000 - Buckling, 10000 - Yield Stress) | false | unitless |  | Computation_Mask |  | baaf3f63-e59d-480b-8b6b-444cc56c1a14 | 3aa494c4-5ca8-4d80-aa83-8ff72122752d
558 | drill operation mask | data mask | Mask for the drilling operating mode, such as 0001 - Rotating, 0010 - Sliding, 0100 - Reaming, 1000 - Trip in, 10000 - Trip out | false | unitless | Drill_Operation_Mask | Drill_Operation_Mask |  | 8428f426-e127-4212-a605-da0f6cb26614 | 3aa494c4-5ca8-4d80-aa83-8ff72122752d
559 | snap criteria | data mask | Set of parameters used by an application for "snapping" interpretation values to their corresponding data samples | false | unitless |  | Snap_Criteria |  | bb98bdbf-7d34-41f2-b12b-035ffab144c7 | 3aa494c4-5ca8-4d80-aa83-8ff72122752d
560 | user data ident | data mask | User-defined mask | false | unitless |  | User_Data_Ident |  | bd5a48c1-f286-49e3-af5b-c8298cb53d85 | 3aa494c4-5ca8-4d80-aa83-8ff72122752d
561 | user evaluation code | data mask | Auxiliary user-defined mask | false | unitless |  | User_Evaluation_Code |  | 3701179f-9c00-4a4d-9ef6-be024e30617f | 3aa494c4-5ca8-4d80-aa83-8ff72122752d
562 | density | property | The density (mass per unit volume) of a material. Usually at Standard conditions (STP). Also used to indicate the frequency of occurrence. | false | mass per volume | Density | Density | density | fd8a4e2e-63d7-43d9-926a-a23da337dc6c | a48c9c25-1e3a-43c8-be6a-044224cc69cb
563 | api gravity | density | A measure of hydrocarbon density equal to 141.5/(specific gravity @ 60 degF) - 131.5; usually reported with a temperature. | false | api gravity | API_Gravity | API_Gravity |  | 4836a794-1d21-44e3-9363-9d1e5c15adde | fd8a4e2e-63d7-43d9-926a-a23da337dc6c
564 | avg density | density | Average value of the material density. | false | mass per volume |  | Avg_Density |  | 2ece8ab0-096c-4152-817a-3bf27ca49848 | fd8a4e2e-63d7-43d9-926a-a23da337dc6c
565 | bulk density | density | Density of bulk material, including any void space or other materials contained in the subject volume. In well logging, it is the density of the rock, including fluid-filled pore space, as measured with a "Gamma-Gamma" type logging device. | false | mass per volume | Bulk_Density | Bulk_Density |  | 8cf38da3-e98e-4134-a186-1c6f562d6430 | fd8a4e2e-63d7-43d9-926a-a23da337dc6c
566 | electron density | bulk density | Electron density. Gamma-gamma logging techniques respond to electron density, which is near bulk density for most formation types. | false | mass per volume |  | Electron_Density |  | c4ff123a-86de-4d0d-9f24-1b738e47c3f9 | 8cf38da3-e98e-4134-a186-1c6f562d6430
567 | litho density | bulk density | Formation density as measured with a Litho-Density or Gamma-Gamma type logging tool; conventionally abbreviated RHOB. | false | mass per volume |  | Litho_Density |  | 5fe32444-df46-4326-82f6-4fb21ae102d1 | 8cf38da3-e98e-4134-a186-1c6f562d6430
568 | cement density | density | The density or weight per unit volume of cement (or cement slurry). | false | mass per volume | Cement_Density | Cement_Density |  | 237a7233-5407-48ab-ae9a-fc5e92ddddf4 | fd8a4e2e-63d7-43d9-926a-a23da337dc6c
569 | density in | density | Density of the input material, such as the drilling fluid in the mixing tank. | false | mass per volume |  | Density_In |  | ed014f0f-fbd3-405b-8fa8-a22efe0407cc | fd8a4e2e-63d7-43d9-926a-a23da337dc6c
570 | density out | density | Density of the output fluid, such as the drilling fluid returning from the well annulus. | false | mass per volume |  | Density_Out |  | 0ef23e85-4e67-496c-866b-61c892534a67 | fd8a4e2e-63d7-43d9-926a-a23da337dc6c
571 | filter cake density | density | Density of the filter cake (mudcake). | false | mass per volume | Filter_Cake_Density | Filter_Cake_Density |  | f60f42bc-977b-41a4-a4b1-b6a69231399b | fd8a4e2e-63d7-43d9-926a-a23da337dc6c
572 | fluid density | density | Density of a fluid sample; e.g., from Borehole, Formations, Cores, etc. Also density of cement. | false | mass per volume | Fluid_Density | Fluid_Density |  | d02827dd-7228-4c33-89c5-5f74c93da422 | fd8a4e2e-63d7-43d9-926a-a23da337dc6c
573 | frame density | density | Bulk density of the solid frame of the rock. The solid frame of the rock includes the porosity but not the content of the pore spaces. Frame_Density = (1 - Porosity) * Grain_Density. | false | mass per volume |  | Frame_Density |  | 1d77d08f-e627-4348-9f98-cd96d96aaaea | fd8a4e2e-63d7-43d9-926a-a23da337dc6c
574 | gas density | density | Density of gas (air, hydrocarbon, etc.) at a particular temperature and/or pressure; e.g., gas density at well bottomhole conditions or at well surface conditions. | false | mass per volume | Gas_Density | Gas_Density |  | 635b4889-b349-4e65-b1f7-dbc555a9dd68 | fd8a4e2e-63d7-43d9-926a-a23da337dc6c
575 | grain density | density | The density of a unit volume of a mineral or other rock material at zero porosity. Sometimes called Matrix Density. | false | mass per volume | Grain_Density | Grain_Density |  | e4cd6c66-c30f-4058-b420-33bd84b4a5ea | fd8a4e2e-63d7-43d9-926a-a23da337dc6c
576 | net reservoir core grain density point match | grain density | Average grain density in the Net Reservoir portion of the summation interval, computed from core data by point-match method. | false | mass per volume |  | Net_Reservoir_Core_Grain_Density_Point_Match |  | 9dbf7a0d-4d85-4f9d-a398-df11b29e9b7e | e4cd6c66-c30f-4058-b420-33bd84b4a5ea
577 | net reservoir log grain density point match | grain density | Average grain density in the Net Reservoir portion of the summation interval, computed from log data by point-match method. | false | mass per volume |  | Net_Reservoir_Log_Grain_Density_Point_Match |  | 995ebba8-7de5-47ab-97f5-132c2e037471 | e4cd6c66-c30f-4058-b420-33bd84b4a5ea
578 | hydrocarbon density | density | Density of hydrocarbons. | false | mass per volume | Hydrocarbon_Density | Hydrocarbon_Density |  | 96175270-b22c-405d-bbf7-0d5778c3c619 | fd8a4e2e-63d7-43d9-926a-a23da337dc6c
579 | interval density | density | Interval value of the material density (density for a layer). | false | mass per volume |  | Interval_Density |  | 5355d89d-c739-4a82-b5a5-716cc1dcd615 | fd8a4e2e-63d7-43d9-926a-a23da337dc6c
580 | matrix density | density | Synonym of Grain_Density. The density of the material in a porous system that is not within the pores. | false | mass per volume | Matrix_Density |  |  | ead1b0e4-a094-4c82-958f-cce12daabf43 | fd8a4e2e-63d7-43d9-926a-a23da337dc6c
581 | max density | density | Maximum density | false | mass per volume |  | Max_Density |  | 53bb5dcc-c810-40ce-bcd9-8fba14ecc30a | fd8a4e2e-63d7-43d9-926a-a23da337dc6c
582 | min density | density | Minimum density | false | mass per volume |  | Min_Density |  | 885cb1a8-d9f0-4866-a855-63720ac4c09b | fd8a4e2e-63d7-43d9-926a-a23da337dc6c
583 | mineral density | density | The density of a mineral. | false | mass per volume |  | Mineral_Density |  | b5bdf721-57d6-4119-b1c5-7ab150897cbd | fd8a4e2e-63d7-43d9-926a-a23da337dc6c
584 | shale density | mineral density | The density of shale cuttings | false | mass per volume |  |  |  | 5ad01b9c-1dc2-4a55-a7a5-2436daf08ae9 | b5bdf721-57d6-4119-b1c5-7ab150897cbd
585 | mud density | density | The density of mud, or drilling fluid, used during drilling operations. | false | mass per volume | Mud_Density | Mud_Density |  | cfbdb807-c423-4480-abc3-788e3e6b8799 | fd8a4e2e-63d7-43d9-926a-a23da337dc6c
586 | critical mud density | mud density | The mud density that initiates formation shear or tensile failure. | false | mass per volume |  |  |  | ca5508dc-598c-4381-bf45-92c1ecc4a779 | cfbdb807-c423-4480-abc3-788e3e6b8799
587 | equivalent circulating density | mud density | Drilling fluid density that would be required to produce the same effective borehole pressure as the combination of fluid density, circulating pressure and cuttings loading of the drilling fluid in the wellbore. | false | mass per volume |  |  |  | 1e152927-429e-4f71-8a2d-6ea4c42ffd82 | cfbdb807-c423-4480-abc3-788e3e6b8799
588 | fit equivalent mud weight | mud density | Equivalent mud weight determined by the formation integrity test (FIT) for a new formation below last casing shoe via increasing the pressure until a pre-determined value. | false | mass per volume |  | FIT_Equivalent_Mud_Weight |  | 14e8a944-d11b-402e-b864-24e67a540b3d | cfbdb807-c423-4480-abc3-788e3e6b8799
589 | lot equivalent mud weight | mud density | Equivalent mud weight determined by the leak off test (LOT) for a new formation below last casing shoe via increasing the pressure until the formation starts taking fluid. | false | mass per volume |  | LOT_Equivalent_Mud_Weight |  | be352c52-d212-4e24-9a79-4f0a8e5dabe5 | cfbdb807-c423-4480-abc3-788e3e6b8799
590 | max mud density | mud density | Maximum allowable mud density | false | mass per volume |  | Max_Mud_Density |  | 533c45ff-92ff-480d-b2bc-8074752ded67 | cfbdb807-c423-4480-abc3-788e3e6b8799
591 | mud density in | mud density | The density of mud going into the hole, usually measured in the active circulating pit | false | mass per volume |  |  |  | 0f3a3595-dd43-4c61-b71f-8f77b6857bed | cfbdb807-c423-4480-abc3-788e3e6b8799
592 | mud density out | mud density | The density of mud coming out of the hole, usually measured in the ditch before the shale shakers | false | mass per volume |  |  |  | f3b8d7cc-22fa-4ab5-a3c4-881840fa075b | cfbdb807-c423-4480-abc3-788e3e6b8799
593 | oil density | density | The density of oil. | false | mass per volume | Oil_Density | Oil_Density |  | aa697b2f-5395-45a3-b094-c74b6a400426 | fd8a4e2e-63d7-43d9-926a-a23da337dc6c
594 | partial density | density | Apparent density of a component (fluid, gas, etc.) in the presence of other components. The sum of the partial densities equals total density. | false | mass per volume |  |  |  | 2ab60418-1653-4973-bb22-7b77fa272f55 | fd8a4e2e-63d7-43d9-926a-a23da337dc6c
595 | proppant density | density | The density of the proppant material | false | mass per volume | Proppant_Density | Proppant_Density |  | 3d9a5f00-5257-44a2-b489-bb222380829d | fd8a4e2e-63d7-43d9-926a-a23da337dc6c
596 | reservoir fluid density | density | The density of the reservoir fluid i.e. the mixture oil, gas and water. | false | mass per volume |  | Reservoir_Fluid_Density |  | 062a9bd5-a3c1-4bcb-9edd-90f5a03dc833 | fd8a4e2e-63d7-43d9-926a-a23da337dc6c
597 | specific gravity | density | The ratio of the density of a substance to the density of some other substance taken as a standard (e.g. water, hydrogen). | false | unitless | Specific_Gravity | Specific_Gravity |  | a286a841-0a78-4128-93a2-a9a05d57c7ba | fd8a4e2e-63d7-43d9-926a-a23da337dc6c
598 | c7plus specific gravity | specific gravity | Specific Gravity versus air at standard conditions of the Heptane (C7H14) and heavier component found in crude oil | false | unitless |  | C7plus_Specific_Gravity |  | a49edd76-0a73-48eb-9021-33ee39898933 | a286a841-0a78-4128-93a2-a9a05d57c7ba
599 | gas gravity | specific gravity | The ratio of the molecular weight of the gas to that of air | false | unitless | Gas_Gravity | Gas_Gravity |  | 36eb43b3-b766-408e-a0e8-2aa3610f7faf | a286a841-0a78-4128-93a2-a9a05d57c7ba
600 | dry gas gravity | gas gravity | The ratio of the molecular weight of the dry gas to that of air (Dry gas = free gas without condensate) | false | unitless |  | Dry_Gas_Gravity |  | 07462a3f-ea1e-46ac-88cb-e3495a4abb02 | 36eb43b3-b766-408e-a0e8-2aa3610f7faf
601 | wet gas gravity | gas gravity | The ratio of the molecular weight of the wet gas to that of air (Wet gas - mixture of free gas plus condensate) | false | unitless |  | Wet_Gas_Gravity |  | 08b532ce-3215-41aa-a7d2-944472418aa5 | 36eb43b3-b766-408e-a0e8-2aa3610f7faf
602 | matrix specific gravity | specific gravity | Specific gravity of the rock matrix. Typical value is 2.7 . | false | unitless |  | Matrix_Specific_Gravity |  | a658d27c-1eaa-4408-aa72-05901ef00c3a | a286a841-0a78-4128-93a2-a9a05d57c7ba
603 | oil gravity | specific gravity | The ratio of the density of the produced or reservoir oil to that of pure water at atmospheric conditions. See also API_Gravity | false | unitless |  | Oil_Gravity |  | 5f1d729f-eb9e-46c7-bbc6-68f5bdfafda5 | a286a841-0a78-4128-93a2-a9a05d57c7ba
604 | water gravity | specific gravity | The ratio of the density of the produced or reservoir water to that of pure water at atmospheric conditions | false | unitless |  | Water_Gravity |  | 02dbc6b3-4bb2-4477-83b9-2e10d3589850 | a286a841-0a78-4128-93a2-a9a05d57c7ba
605 | water density | density | The density of water. | false | mass per volume | Water_Density | Water_Density |  | a72f5800-6786-45cd-a45c-d78e625b8d82 | fd8a4e2e-63d7-43d9-926a-a23da337dc6c
606 | description | property | The description or complete definition of any data item or object | false | unitless | Description | Description |  | 89230474-eb6e-417f-8fce-f2f00ee6fafb | a48c9c25-1e3a-43c8-be6a-044224cc69cb
607 | accuracy description | description | Textual description of the data related to accuracy. | false | unitless |  | Accuracy_Description |  | a4adb135-8c1f-46c9-a152-d422e6c1eaf4 | 89230474-eb6e-417f-8fce-f2f00ee6fafb
608 | daily prognosis | description | Description of activities and events anticipated during the next 24 hours. | false | unitless |  | Daily_Prognosis |  | 89dbd207-1e83-4e48-a9db-5d03af030d82 | 89230474-eb6e-417f-8fce-f2f00ee6fafb
609 | definition | description | A full textual description of the meaning of a term. | false | unitless |  | Definition |  | a03dc1d7-31cc-4e62-a785-47543587d948 | 89230474-eb6e-417f-8fce-f2f00ee6fafb
610 | diameter restriction | description | Description of the change in diameter within a well or a borehole. | false | unitless |  | Diameter_Restriction |  | 24eb6372-3c6a-49bb-8fe2-ca1e5e7ecc22 | 89230474-eb6e-417f-8fce-f2f00ee6fafb
611 | formula | description | Symbolic expression of a rule or principle. | false | unitless |  | Formula |  | 85e15c7d-96e3-4797-9fbf-165d68d35653 | 89230474-eb6e-417f-8fce-f2f00ee6fafb
612 | chemical formula | formula | A symbolic expression of the composition or constitution of a substance. | false | unitless |  | Chemical_Formula |  | ce0c5319-fc76-4697-b110-2f047f72f2e7 | 85e15c7d-96e3-4797-9fbf-165d68d35653
613 | general weather description | description | Description of current weather conditions. | false | unitless |  | General_Weather_Description |  | 9b4d2f6a-5ae8-4469-b1bd-eb2b2f9093fc | 89230474-eb6e-417f-8fce-f2f00ee6fafb
614 | grain distribution | description | Textual description of the grain distribution in a rock sample. | false | unitless |  | Grain_Distribution |  | 196f4cde-a627-44d1-9084-82500d271e62 | 89230474-eb6e-417f-8fce-f2f00ee6fafb
615 | legal description | description | Legal description associated with a legal document or agreement, for instance, a description of the boundaries of a lease. | false | unitless |  | Legal_Description |  | 8e53d7c9-ee0e-439b-a14e-d6cc652bec28 | 89230474-eb6e-417f-8fce-f2f00ee6fafb
616 | litho description | description | Textual description of the lithology. | false | unitless | Litho_Description | Litho_Description |  | 4487b6ca-c5bd-4667-b1d4-7a04dc0bcd5b | 89230474-eb6e-417f-8fce-f2f00ee6fafb
617 | occurrence | description | Description of where an object, material or phenomenon may occur or be found. | false | unitless | Occurrence | Occurrence |  | 256230ff-5e5b-474a-ba7b-946008750635 | 89230474-eb6e-417f-8fce-f2f00ee6fafb
618 | resolution description | description | Textual description of the qualified resolution, e.g., 0.005 psi at greater than 4 s sampling rate, 0.01 psi at 1 s sampling rate. | false | unitless |  | Resolution_Description |  | 51ff0797-fe2f-4311-8381-443c4915e0da | 89230474-eb6e-417f-8fce-f2f00ee6fafb
619 | show description | description | A textual description of the hydrocarbon shows in a rock sample. | false | unitless |  | Show_Description |  | 9e2fe1d6-3621-41fa-a5e7-f4867d6524df | 89230474-eb6e-417f-8fce-f2f00ee6fafb
620 | show distribution | description | A textual description of the distribution of hydrocarbon indicators on a rock surface; e.g. solid, spotty, streaky. | false | unitless |  | Show_Distribution |  | 2d0aeea0-daf3-477a-8421-d0333e5cdf28 | 89230474-eb6e-417f-8fce-f2f00ee6fafb
621 | show flow rate | description | A textual description of the rate at which fluid emerges from the rock sample. Example keywords include: dead oil, live show, streaming or bleeding. | false | unitless |  | Show_Flow_Rate |  | aa0e0d2b-f51d-46c5-a5d8-d4b1632a969e | 89230474-eb6e-417f-8fce-f2f00ee6fafb
622 | show quality | description | A qualitative indicator of the intensity of the fluid show. | false | unitless |  | Show_Quality |  | 8d6c0a0e-03fa-4926-8d8b-7c406d085d6b | 89230474-eb6e-417f-8fce-f2f00ee6fafb
623 | spot description | description | The fractional part of interest within the section | false | unitless |  | Spot_Description |  | fe33c2ce-42d7-4239-92fb-4a1fb36cb8be | 89230474-eb6e-417f-8fce-f2f00ee6fafb
624 | text | description | Textual body a document or document section, such as a contract clause. | false | unitless |  | Text |  | de7e9a59-c808-4dce-9f90-4b27600096ea | 89230474-eb6e-417f-8fce-f2f00ee6fafb
625 | trace elements | description | Description of the trace elements in a sample or material. | false | unitless |  | Trace_Elements |  | e21102c6-c862-4241-809c-316a53501546 | 89230474-eb6e-417f-8fce-f2f00ee6fafb
626 | diffusivity | property | A measure of the tendency for diffusion to occur. See Hydraulic_Diffusivity. | false | area per time | Diffusivity | Diffusivity |  | 1eadab9c-6ea0-49ae-9f98-85d574fec5e0 | a48c9c25-1e3a-43c8-be6a-044224cc69cb
627 | hydraulic diffusivity | diffusivity | The characteristic of a rock-fluid system that describes the relationship of pressure change in time to pressure gradient. It is defined as permeability divided by the product of porosity, fluid viscosity and fluid compressibility. | false | volume per time per length |  | Hydraulic_Diffusivity |  | 02be1821-a578-445f-8a44-dfc3ad67e726 | 1eadab9c-6ea0-49ae-9f98-85d574fec5e0
628 | layer diffusivity | diffusivity | Diffusivity (permeability divided by the product of porosity, fluid viscosity and fluid compressibility) for a reservoir layer. | false | volume per time per length |  | Layer_Diffusivity |  | a47768fa-1197-4f03-a5b6-a981407653ac | 1eadab9c-6ea0-49ae-9f98-85d574fec5e0
629 | dimensionless layer diffusivity | layer diffusivity | Ratio of layer storativity ratio to layer transmissibility ratio ("etaDj") | false | unitless |  | Dimensionless_Layer_Diffusivity |  | 15e003aa-5241-44f1-8416-986cbbe79628 | a47768fa-1197-4f03-a5b6-a981407653ac
630 | thermal diffusivity | diffusivity | A measure of the rate at which heat is conducted through a medium. Typical value for rock material is ~.01 cm2/s. | false | thermal diffusivity |  |  | thermal diffusivity | da0fe896-eb27-4f62-be09-f913ab9a1120 | 1eadab9c-6ea0-49ae-9f98-85d574fec5e0
631 | dimensionless | property | An abstract dimensionless property whose sole purpose is to be specialized into other dimensionless properties. A dimensionless property | true | dimensionless |  |  | dimensionless | 13a742f9-296e-4b96-b3af-49eb373f0f87 | a48c9c25-1e3a-43c8-be6a-044224cc69cb
632 | depth gradient | dimensionless | Change of depth versus distance | false | dimensionless |  |  |  | f1f9bcd0-51a0-4d08-82bb-4d941e03d5e4 | 13a742f9-296e-4b96-b3af-49eb373f0f87
633 | logarithmic permeability | dimensionless | The logarithmic expression of permeability usually used in petroleum systems models with a wide range of permeability values | false | dimensionless |  |  |  | 19b75343-51ba-4c5b-a5e6-452fda135d88 | 13a742f9-296e-4b96-b3af-49eb373f0f87
634 | maturity | dimensionless | Measured maturity indicator in source rocks for calibration of petroleum systems | false | dimensionless |  |  |  | dc5747a6-5b7a-4892-83eb-57f507ce5c11 | 13a742f9-296e-4b96-b3af-49eb373f0f87
635 | disclaimer | property | Legal text on the front page describing the legal status of this document as regard of liability. | false | unitless |  | Disclaimer |  | 43fa2b60-02a7-4696-b161-1bacc3580ae0 | a48c9c25-1e3a-43c8-be6a-044224cc69cb
636 | duty cycle | property | Amount of time it takes to start, operate, stop and idle a machine when it is used for intermittent duty; also, proportion of working time as compared to total operating time. | false | unitless |  | Duty_Cycle |  | 7f12d3ff-1cc7-4bb6-ba8b-d737c6013f0d | a48c9c25-1e3a-43c8-be6a-044224cc69cb
637 | electric charge | property | A definite quantity of electricity. | false | electric charge |  | Electric_Charge | electric charge | ef66322e-8c75-4774-beb1-1bc99b592600 | a48c9c25-1e3a-43c8-be6a-044224cc69cb
638 | battery charge | electric charge | The quantity of electric charge in a battery | false | electric charge |  |  |  | f6a4ceae-39b7-4a44-87db-62b9c9db33ad | ef66322e-8c75-4774-beb1-1bc99b592600
639 | electric current | property | Flow of electric charge within an electromagnetic field, per unit time. | false | electric current | Electric_Current | Electric_Current | electric current | b55f43ed-f752-47b0-b94b-a80183e0e056 | a48c9c25-1e3a-43c8-be6a-044224cc69cb
640 | surface torque current | electric current | A measure of the electric current driving the rotary table or top drive | false | electric current |  |  |  | 0934fddf-6a52-4ad2-a169-f72d90b93214 | b55f43ed-f752-47b0-b94b-a80183e0e056
641 | electric dipole moment | property | A measure of the overall polarity of a system, indicated by the separation of all charges present. | false | dipole moment |  |  | electric dipole moment | 2a77c992-4db9-4ee9-947d-8b99ef70b53b | a48c9c25-1e3a-43c8-be6a-044224cc69cb
642 | electric polarization | property | was electric charge per area | false | electric charge per area |  |  | electric polarization | 914fbdea-49ab-4a74-bfa1-ad0dfe4226c0 | a48c9c25-1e3a-43c8-be6a-044224cc69cb
643 | electric potential | property | A measure of Voltage | false | electric potential difference | Electric_Potential | Electric_Potential | electric potential | 953ff2be-41d4-4b3a-bc6c-21f5ed6cd1cd | a48c9c25-1e3a-43c8-be6a-044224cc69cb
644 | electrokinetic potential | electric potential | A voltage which results from the flow of a fluid containing ions. A component of the Spontaneous or Self Potential. | false | electric potential difference |  | Electrokinetic_Potential |  | 598fbe8f-8777-4d63-9731-de0c96311587 | 953ff2be-41d4-4b3a-bc6c-21f5ed6cd1cd
645 | max voltage | electric potential | Maximum Voltage | false | electric potential difference |  | Max_Voltage |  | 80a9a467-2350-4c4c-bdaf-3a0e993c05fb | 953ff2be-41d4-4b3a-bc6c-21f5ed6cd1cd
646 | min voltage | electric potential | Minimum Voltage | false | electric potential difference |  | Min_Voltage |  | 8daa57a7-d74a-4b0a-850e-de4593c32681 | 953ff2be-41d4-4b3a-bc6c-21f5ed6cd1cd
647 | spontaneous potential | electric potential | The potential difference (DC voltage) between a movable electrode in the borehole and a distant reference electrode usually at surface. The voltage is due to currents generated by the Electrochemical and Electrokinetic potentials. | false | electric potential difference | Spontaneous_Potential | Spontaneous_Potential |  | 671d0d85-4552-4542-a0f9-a109dc7fc7e1 | 953ff2be-41d4-4b3a-bc6c-21f5ed6cd1cd
648 | electric susceptibility | property | Ratio of electric field strength to electric polarization. | false | unitless |  | Electric_Susceptibility |  | 0596df56-0248-4095-b71a-43ddbfce21a7 | a48c9c25-1e3a-43c8-be6a-044224cc69cb
649 | electrical property | property | Coarse classification of the electrical nature of a material; e.g. Conductive, Resistive | false | unitless |  | Electrical_Property |  | 4116a9ec-b682-4fbc-bd34-43282c0bfb9d | a48c9c25-1e3a-43c8-be6a-044224cc69cb
650 | electrical stability | property | Measure of the emulsion stability and oil-wetting capability in oil based drilling fluids. | false | electric potential difference |  | Electrical_Stability |  | 697df332-5d70-415c-ae5f-e796ed04a4cd | a48c9c25-1e3a-43c8-be6a-044224cc69cb
651 | electrochemical equivalent | property | The mass in grams of a substance produced or consumed by electrolysis (with 100% current efficiency) during the flow of a quantity of electricity equal to 1 Faraday (96,487 Coulombs); conventional unit is the "equivalent" (eq). | false | unitless |  | Electrochemical_Equivalent | electrochemical equivalent | c82d2cee-d2d1-45ac-97a7-370e9d377661 | a48c9c25-1e3a-43c8-be6a-044224cc69cb
652 | electromagnetic moment | property | A measure of the strength of an electromagnetic field measured as the torque experienced when the field is exposed to an ortogonal magnetic field. | false | electromagnetic moment |  |  | electromagnetic moment | 80ab7022-b3b7-4647-834b-984b067e2096 | a48c9c25-1e3a-43c8-be6a-044224cc69cb
653 | elemental yield | property | The fractional contribution of an element to the total; in induced gamma-ray spectroscopy, it is the fraction of the counts in the measured spectrum due to a given element. | false | unitless | Elemental_Yield | Elemental_Yield |  | 316a1076-3e8e-4289-823b-48d0387333f2 | a48c9c25-1e3a-43c8-be6a-044224cc69cb
654 | aluminum yield | elemental yield | Elemental contribution of Aluminum with respect to total. | false | unitless | Aluminum_Yield | Aluminum_Yield |  | 07cb2e9c-4a77-49bd-8b83-73771bef8af1 | 316a1076-3e8e-4289-823b-48d0387333f2
655 | barium yield | elemental yield | Elemental contribution of Barium with respect to total. | false | unitless | Barium_Yield | Barium_Yield |  | 90d84d9a-6dbe-438f-b032-6bbfe2bdacce | 316a1076-3e8e-4289-823b-48d0387333f2
656 | boron yield | elemental yield | Elemental contribution of Boron with respect to total. | false | unitless |  | Boron_Yield |  | 4f07ba78-3ede-481a-9794-961b3343315f | 316a1076-3e8e-4289-823b-48d0387333f2
657 | calcium yield | elemental yield | Elemental contribution of Calcium with respect to total. | false | unitless | Calcium_Yield | Calcium_Yield |  | 2e41021d-9f6e-4031-b5ee-88e314507d69 | 316a1076-3e8e-4289-823b-48d0387333f2
658 | carbon yield | elemental yield | Elemental contribution of Carbon with respect to total. | false | unitless | Carbon_Yield | Carbon_Yield |  | 62f73ac7-ddf3-4628-9347-695f46863b83 | 316a1076-3e8e-4289-823b-48d0387333f2
659 | chlorine yield | elemental yield | Elemental contribution of Chlorine with respect to total. | false | unitless | Chlorine_Yield | Chlorine_Yield |  | c9b530c8-d91d-43b7-a3c7-bb44bc16505f | 316a1076-3e8e-4289-823b-48d0387333f2
660 | chromium yield | elemental yield | Elemental contribution of Chromium with respect to total. | false | unitless |  |  |  | 944a81dd-deb0-41b8-9f4a-c83b87e8bfc3 | 316a1076-3e8e-4289-823b-48d0387333f2
661 | chromiumnickel yield | elemental yield | Elemental contribution of Chromiumnickel with respect to total. | false | unitless |  |  |  | 1f81dbeb-3651-4cc0-be50-3f81d09236dd | 316a1076-3e8e-4289-823b-48d0387333f2
662 | cobalt yield | elemental yield | Elemental contribution of Cobalt with respect to total. | false | unitless |  |  |  | 1b36839e-c319-4534-b83b-4894e75d3213 | 316a1076-3e8e-4289-823b-48d0387333f2
663 | copper yield | elemental yield | Elemental contribution of Copper with respect to total. | false | unitless |  | Copper_Yield |  | b1a703f5-67c8-4935-82af-321755ed3d04 | 316a1076-3e8e-4289-823b-48d0387333f2
664 | detector background yield | elemental yield | Elemental contribution of Detector Background with respect to total. | false | unitless |  |  |  | 7f550352-2628-480f-a8df-e07ef88649bc | 316a1076-3e8e-4289-823b-48d0387333f2
665 | fluorine yield | elemental yield | Elemental contribution of Fluorine with respect to total. | false | unitless |  | Fluorine_Yield |  | 354978c8-07c8-4335-ba7e-238994ad5894 | 316a1076-3e8e-4289-823b-48d0387333f2
666 | gadolinium yield | elemental yield | Elemental contribution of Gadolinium with respect to total. | false | unitless | Gadolinium_Yield | Gadolinium_Yield |  | 45458b2c-ffe4-4412-a571-38f451b7199c | 316a1076-3e8e-4289-823b-48d0387333f2
667 | hydrogen yield | elemental yield | Elemental contribution of Hydrogen with respect to total. | false | unitless | Hydrogen_Yield | Hydrogen_Yield |  | df01348f-e458-4752-9df8-7477de2b5748 | 316a1076-3e8e-4289-823b-48d0387333f2
668 | iron yield | elemental yield | Elemental contribution of Iron with respect to total. | false | unitless | Iron_Yield | Iron_Yield |  | 15f20c76-265b-42a0-9afb-bc449f1b7fc6 | 316a1076-3e8e-4289-823b-48d0387333f2
669 | lead yield | elemental yield | Elemental contribution of Lead with respect to total. | false | unitless |  | Lead_Yield |  | c8ab28e4-b818-4f3d-b2f7-61e9da08b808 | 316a1076-3e8e-4289-823b-48d0387333f2
670 | magnesium yield | elemental yield | Elemental contribution of Magnesium with respect to total. | false | unitless | Magnesium_Yield | Magnesium_Yield |  | 3b42448a-a561-4469-ad52-54bf3d4d1cb9 | 316a1076-3e8e-4289-823b-48d0387333f2
671 | manganese yield | elemental yield | Elemental contribution of Manganese with respect to total. | false | unitless |  | Manganese_Yield |  | 044af87a-695d-4bf3-81bd-6418b67efd37 | 316a1076-3e8e-4289-823b-48d0387333f2
672 | molybdenum yield | elemental yield | Elemental contribution of Molybdenum with respect to total. | false | unitless |  |  |  | f2fa0b37-fe79-4735-922d-7d515663af9b | 316a1076-3e8e-4289-823b-48d0387333f2
673 | nickel yield | elemental yield | Elemental contribution of Nickel with respect to total. | false | unitless |  | Nickel_Yield |  | 670f8569-b745-42e4-89eb-8befe5634156 | 316a1076-3e8e-4289-823b-48d0387333f2
674 | nitrogen yield | elemental yield | Elemental contribution of Nitrogen with respect to total. | false | unitless |  | Nitrogen_Yield |  | e311f38e-cf0a-42a3-acdb-b136ed8017ef | 316a1076-3e8e-4289-823b-48d0387333f2
675 | oxygen yield | elemental yield | Elemental contribution of Oxygen with respect to total. | false | unitless | Oxygen_Yield | Oxygen_Yield |  | 9e3b80c5-1965-4a7d-bf86-4a590623eb9d | 316a1076-3e8e-4289-823b-48d0387333f2
676 | phosphorus yield | elemental yield | Elemental contribution of Phosphorus with respect to total. | false | unitless |  | Phosphorus_Yield |  | 866c76e0-9b7a-4906-af0d-801794db8c41 | 316a1076-3e8e-4289-823b-48d0387333f2
677 | potassium chloride yield | elemental yield | Elemental contribution of Potassium Chloride with respect to total. | false | unitless |  |  |  | 2e65d6a9-1a5c-4e1f-ab36-0fd54ecb319b | 316a1076-3e8e-4289-823b-48d0387333f2
678 | potassium yield | elemental yield | Elemental contribution of Potassium with respect to total. | false | unitless | Potassium_Yield | Potassium_Yield |  | 8c793a74-8d86-413c-b9bf-6154fd530bf1 | 316a1076-3e8e-4289-823b-48d0387333f2
679 | samarium yield | elemental yield | Elemental contribution of Samarium with respect to total. | false | unitless | Samarium_Yield | Samarium_Yield |  | 9cae5d68-f3ea-4158-a47a-0591cb1f4afb | 316a1076-3e8e-4289-823b-48d0387333f2
680 | silicon yield | elemental yield | Elemental contribution of Silicon with respect to total. | false | unitless | Silicon_Yield | Silicon_Yield |  | 5a1bde1c-9faf-4663-bca1-184d31b16564 | 316a1076-3e8e-4289-823b-48d0387333f2
681 | sodium chloride yield | elemental yield | Elemental contribution of Sodium Chloride with respect to total. | false | unitless |  |  |  | 86589149-cef5-4a67-a84a-bc5e68bcad91 | 316a1076-3e8e-4289-823b-48d0387333f2
682 | sodium yield | elemental yield | Elemental contribution of Sodium with respect to total. | false | unitless | Sodium_Yield | Sodium_Yield |  | e3f2073a-146d-4b63-85bc-5cec5e2fecbf | 316a1076-3e8e-4289-823b-48d0387333f2
683 | strontium yield | elemental yield | Elemental contribution of Strontium with respect to total. | false | unitless |  | Strontium_Yield |  | 11c62894-dbf3-4e56-aab3-f742127e4b30 | 316a1076-3e8e-4289-823b-48d0387333f2
684 | sulfur yield | elemental yield | Elemental contribution of Sulfur with respect to total. | false | unitless | Sulfur_Yield | Sulfur_Yield |  | a3b40b77-32f5-4d93-8405-7d3818b568c3 | 316a1076-3e8e-4289-823b-48d0387333f2
685 | thorium yield | elemental yield | Elemental contribution of Thorium with respect to total. | false | unitless | Thorium_Yield | Thorium_Yield |  | 1b8d1e12-b259-468c-9c96-fdbeb60a9a6b | 316a1076-3e8e-4289-823b-48d0387333f2
686 | titanium yield | elemental yield | Elemental contribution of Titanium with respect to total. | false | unitless | Titanium_Yield | Titanium_Yield |  | 26281f2f-7c4b-4b82-b85c-24ed7bbda6d6 | 316a1076-3e8e-4289-823b-48d0387333f2
687 | tool background yield | elemental yield | Elemental contribution of Tool Background with respect to total. | false | unitless |  |  |  | 514f505a-0012-49b5-afa0-c32ccfe9b2e6 | 316a1076-3e8e-4289-823b-48d0387333f2
688 | uranium yield | elemental yield | Elemental contribution of Uranium with respect to total. | false | unitless | Uranium_Yield | Uranium_Yield |  | 70fb90f6-7a31-451a-bbd4-26f090d6aab3 | 316a1076-3e8e-4289-823b-48d0387333f2
689 | zinc yield | elemental yield | Elemental contribution of Zinc with respect to total. | false | unitless |  | Zinc_Yield |  | 12466246-7212-416f-84ff-66e78630b29d | 316a1076-3e8e-4289-823b-48d0387333f2
690 | zirconium yield | elemental yield | Elemental contribution of Zirconium with respect to total. | false | unitless |  | Zirconium_Yield |  | b0fd3805-742c-4241-95f9-00e85f3d46ed | 316a1076-3e8e-4289-823b-48d0387333f2
691 | energy | property | Capacity for doing work | false | energy | Energy | Energy |  | f2000e7d-522c-46af-bed5-b2386cfe69b3 | a48c9c25-1e3a-43c8-be6a-044224cc69cb
692 | acoustic energy | energy | Energy of an acoustic wave, calculated as the sum of the squares of the amplitudes of the elements in a wavelet, sometimes multiplied by a proportionality constant. | false | energy | Acoustic_Energy | Acoustic_Energy |  | 9d6d967a-e8a0-47da-93a3-162e9d0f241d | f2000e7d-522c-46af-bed5-b2386cfe69b3
693 | avg seismic energy | acoustic energy | Energy of seismic trace within window, computed by summing the squares of the amplitude values and dividing by the number of samples summed. | false | energy |  | Avg_Seismic_Energy |  | 4f934448-ae3c-4008-8bfb-e3762ec8340b | 9d6d967a-e8a0-47da-93a3-162e9d0f241d
694 | enthalpy | energy | The internal energy of a thermodynamic system plus the product of its pressure and volume. | false | energy |  | Enthalpy |  | 41c53d65-ebef-4d4c-8f73-4188537adb73 | f2000e7d-522c-46af-bed5-b2386cfe69b3
695 | heat | energy | Energy that causes substances to rise in temperature, fuse, evaporate, expand, or undergo any of various other related changes. | false | energy |  | Heat |  | 34eb31e6-103d-4b1c-b605-f306e90b03ed | f2000e7d-522c-46af-bed5-b2386cfe69b3
696 | latent heat | heat | The amount of thermal energy required to convert an unit mass of liquid at its boiling point to completely vapor. | false | energy |  | Latent_Heat |  | 54c24cea-53b8-444f-a879-1ed63120b1ac | 34eb31e6-103d-4b1c-b605-f306e90b03ed
697 | work | energy | Work is the energy transferred by a system to its surroundings | false | energy |  |  | work | 23432a40-73f3-40d1-91a4-c26be1e73e31 | f2000e7d-522c-46af-bed5-b2386cfe69b3
698 | energy density | property | The amount of energy per unit volume | false | energy per volume |  |  |  | 5c352c92-3ea3-46e8-8989-1cde685e8281 | a48c9c25-1e3a-43c8-be6a-044224cc69cb
699 | calorific value | energy density | The amount of heat released during the combustion of a specified amount of a specific substance. | false | energy per volume |  |  |  | 0371243a-8fc3-43cb-b8c8-ab91e2f837d8 | 5c352c92-3ea3-46e8-8989-1cde685e8281
700 | mechanical specific energy | energy density | A drilling efficiency indicator based on calculation of the energy required to drill a formation | false | energy per volume |  |  |  | 224a196f-8466-42ab-bc60-1b7859c1acc9 | 5c352c92-3ea3-46e8-8989-1cde685e8281
701 | reservoir energy density | energy density | Reservoir energy density | false | energy per volume |  |  |  | 3a2402a9-7ee2-43f6-86b0-87f5985ca26b | 5c352c92-3ea3-46e8-8989-1cde685e8281
702 | energy per area | property | The amount of energy per unit area | true | energy per area |  |  | energy per area | 609d7e1b-8a4a-4688-a9a8-3da92086aebd | a48c9c25-1e3a-43c8-be6a-044224cc69cb
703 | energy per mass | property | Energy per mass, also called specific energy | false | energy per mass |  |  |  | 389d01be-f2e2-4d91-ba2c-c353fb8b3875 | a48c9c25-1e3a-43c8-be6a-044224cc69cb
704 | absorbed dose | energy per mass | Absorbed dose is a measure of the energy deposited in a medium by ionizing radiation. | false | absorbed dose |  |  | absorbed dose | da97e6ca-0660-41b4-bbe1-451ed26f444e | 389d01be-f2e2-4d91-ba2c-c353fb8b3875
705 | specific energy | energy per mass | Energy per unit mass, an intensive property in contrast to Energy as the extensive property | false | energy per mass |  |  | specific energy | fd20e793-5df4-4c02-bce1-03ed7cd1d626 | 389d01be-f2e2-4d91-ba2c-c353fb8b3875
706 | dose equivalent | specific energy | A measure of the biological damage to living tissue as a result of radiation exposure. | false | energy per mass |  |  | dose equivalent | 09fa6920-4b29-42ab-809a-7340a8cf0ea8 | fd20e793-5df4-4c02-bce1-03ed7cd1d626
707 | vaporization heat | energy per mass | The energy required to transform a given mass of a substance into a gas. | false | energy per mass |  |  |  | 6d91cc38-4489-4971-af86-7d7b7986cb46 | 389d01be-f2e2-4d91-ba2c-c353fb8b3875
708 | equivalent dose rate | property | The amount of radioactivity in a substance of interest over time | false | energy per mass per time |  |  | dose equivalent rate | 6d183d4f-9151-4ba4-8a97-2cb64c5f0475 | a48c9c25-1e3a-43c8-be6a-044224cc69cb
709 | equivalent per mass | property | The amount of a chemical equivalent contained in a unit mass | false | PWLS:equivalent per mass |  |  | equivalent per mass | 399ff56d-8483-4772-966c-b26018e838e8 | a48c9c25-1e3a-43c8-be6a-044224cc69cb
710 | exponent | property | A number, normally symbolized as a superscript to a term in an expression, which indicates the power to which the term is raised. | false | unitless | Exponent | Exponent |  | 08ef21bc-6550-44b6-ae58-360b776ce283 | a48c9c25-1e3a-43c8-be6a-044224cc69cb
711 | archie porosity constant | exponent | The constant "a" in the Archie formation resistivity factor - porosity relationship. | false | unitless | Archie_Porosity_Constant | Archie_Porosity_Constant |  | 720a280a-346b-4e28-b979-ede210d5ffc2 | 08ef21bc-6550-44b6-ae58-360b776ce283
712 | archie porosity exponent | exponent | The exponent of the Porosity term in the Archie formation resistivity factor - porosity relationship. Abbreviated "m". | false | unitless | Archie_Porosity_Exponent | Archie_Porosity_Exponent |  | e7e8dc94-ee53-4345-b795-29da9058b4c9 | 08ef21bc-6550-44b6-ae58-360b776ce283
713 | cementation factor | exponent | The exponent of the Porosity term in the Archie formation resistivity factor - porosity relationship. Abbreviated "m". | false | unitless |  |  |  | f67830a3-c132-412b-8ae6-c2fb4a0441f5 | 08ef21bc-6550-44b6-ae58-360b776ce283
714 | drilling exponent | exponent | An exponent that normalizes the drill rate for variations in drilling conditions such as WOB, RPM and mud density | false | unitless |  |  |  | 193620c4-125c-4f45-9054-cb720a4d0232 | 08ef21bc-6550-44b6-ae58-360b776ce283
715 | flow behavior index | exponent | The n parameter in the Power-Law and Herschel-Bulkley rheological models. The Power_Law model is "Shear_Stress=k times (Shear_Rate at the power of n)". n is dimensionless. | false | unitless |  | Flow_Behavior_Index |  | 81ab1f7b-d378-45af-835e-5b9d413e7ff0 | 08ef21bc-6550-44b6-ae58-360b776ce283
716 | inertial flow correlation exponent | exponent | Cooke's inertial fracture flow correlation exponent (a). Empirical coefficient relating Fracture inertial flow coefficient Beta to Fracture permeability. | false | unitless |  | Inertial_Flow_Correlation_Exponent |  | 2ea55e3e-3fca-42b0-95f2-6b36f5cba8c9 | 08ef21bc-6550-44b6-ae58-360b776ce283
717 | saturation exponent | exponent | The exponent of the Saturation term in the Archie saturation equation. Abbreviated "n". | false | unitless | Saturation_Exponent | Saturation_Exponent |  | cefefc62-682f-4706-9b43-7d8fdc5672e7 | 08ef21bc-6550-44b6-ae58-360b776ce283
718 | extensive heat capacity | property | Heat capacity as extensive property in contrast to Specific_Heat_Capacity | false | heat capacity |  |  |  | fa06aec8-688f-483e-8ee9-db764f7ba9f8 | a48c9c25-1e3a-43c8-be6a-044224cc69cb
719 | body heat capacity | extensive heat capacity | The amount of heat required to raise the temperature of a given body by one degree. | false | heat capacity |  |  |  | e97babaa-03b4-47f7-aefd-2e4f28022a08 | fa06aec8-688f-483e-8ee9-db764f7ba9f8
720 | extensive heat capacity per temperature | property | Extensive heat capacity per unit temperature, see Extensive_Heat_Capacity. | false | thermal conductance |  |  |  | 8f3c5ca7-f0b0-4817-bf05-dd108d7fd963 | a48c9c25-1e3a-43c8-be6a-044224cc69cb
721 | filter slope | property | Base property for filter slope measurements | false | PWLS:logarithmic power ratio per frequency interval |  |  |  | d2420559-4680-4434-ac7c-05431c5122d1 | a48c9c25-1e3a-43c8-be6a-044224cc69cb
722 | flowrate | property | A measure of the volume of fluid flowing per unit time. | false | volume per time | Flowrate | Flowrate | volume flow rate | 954570a3-d587-454c-8481-bf21657625e2 | a48c9c25-1e3a-43c8-be6a-044224cc69cb
723 | absolute delta flowrate | flowrate | Absolute value of Delta Flow Rate. Calculated from the flowrate data contained in the Flow History, i.e., Q(associated Flow Period) - Q(previous Flow Period). | false | volume per time |  | Absolute_Delta_Flowrate |  | aa2e3a28-db0b-49ce-bed4-ff8484f1fff0 | 954570a3-d587-454c-8481-bf21657625e2
724 | air supply flowrate | flowrate | The flowrate value which the air supply should be able to achieve | false | volume per time | Air_Supply_Flowrate | Air_Supply_Flowrate |  | 37a3725d-0fbe-4305-ab7b-1a4aef34eb77 | 954570a3-d587-454c-8481-bf21657625e2
725 | avg flowrate | flowrate | Average Flowrate on a given period of time | false | volume per time |  | Avg_Flowrate |  | 9fcde7c1-74ef-4e61-87a3-6e24659e90ae | 954570a3-d587-454c-8481-bf21657625e2
726 | carbon dioxide flowrate | flowrate | Carbon dioxide flowrate | false | volume per time |  |  |  | d7e985b3-a98b-42fc-8882-749677b6c300 | 954570a3-d587-454c-8481-bf21657625e2
727 | cement unit output | flowrate | Cementing unit maximum output flowrate | false | volume per time |  | Cement_Unit_Output |  | 3b220ac9-2be5-4d63-abae-0e5d92ddc920 | 954570a3-d587-454c-8481-bf21657625e2
728 | circulation loss rate | flowrate | Rate of loss of drilling fluid to the formation, due to mud density exceeding formation fracture pressure gradient, and/or to drilling through a highly permeable formation. | false | volume per time |  | Circulation_Loss_Rate |  | cb631ba0-ee97-45a9-9df8-8903a1624e1a | 954570a3-d587-454c-8481-bf21657625e2
729 | condensate flowrate | flowrate | Rate of flow of condensate | false | volume per time |  | Condensate_Flowrate |  | b1d898a6-4692-4ed1-987a-eb515b89ee95 | 954570a3-d587-454c-8481-bf21657625e2
730 | flowrate index | flowrate | Unitless quantity proportional to flowrate within a given borehole environment. Flowrate indices are comparable only when the borehole and casing sizes are the same. | false | unitless |  | Flowrate_Index |  | a3066b63-9d5b-45b5-b62f-6aba77004d83 | 954570a3-d587-454c-8481-bf21657625e2
731 | gas flowrate | flowrate | Rate of flow of gas | false | volume per time | Gas_Flowrate | Gas_Flowrate |  | 1831900d-3578-4045-8d36-d2757ac9ab18 | 954570a3-d587-454c-8481-bf21657625e2
732 | gas flowrate per number of fractures | gas flowrate | Normalized gas flowrate per number of fractures | false | volume per time |  |  |  | e5815dcf-4514-4a5e-906a-d3f466b3a2b2 | 1831900d-3578-4045-8d36-d2757ac9ab18
733 | max gas flowrate | gas flowrate | Maximum gas flowrate | false | volume per time |  | Max_Gas_Flowrate |  | 0aa79447-3aed-4506-ae42-06116e3a6519 | 1831900d-3578-4045-8d36-d2757ac9ab18
734 | min gas flowrate | gas flowrate | Minimum gas flowrate | false | volume per time |  | Min_Gas_Flowrate |  | e1f7734b-4c8a-4bf7-8592-210a847e1b00 | 1831900d-3578-4045-8d36-d2757ac9ab18
735 | separator gas capacity | gas flowrate | Gas separator capacity at maximum working pressure and 1 minute retention time at low liquid level | false | volume per time |  | Separator_Gas_Capacity |  | 0b7eda3c-8c0f-4da3-a502-eeca3f45ad6e | 1831900d-3578-4045-8d36-d2757ac9ab18
736 | surface gas flowrate | gas flowrate | Gas flowrate (surface conditions) | false | volume per time |  | Surface_Gas_Flowrate |  | e06f5e03-bc94-4f47-b94d-4f33f8386d64 | 1831900d-3578-4045-8d36-d2757ac9ab18
737 | wellhead gas flowrate | gas flowrate | Gas flowrate at the Wellhead | false | volume per time |  | Wellhead_Gas_Flowrate |  | 95b610c6-a12b-4014-b679-2cd4d475beee | 1831900d-3578-4045-8d36-d2757ac9ab18
738 | hydrocarbon flowrate | flowrate | Rate of flow of hydrocarbons (oil, gas and condensate) | false | volume per time |  | Hydrocarbon_Flowrate |  | c2893f7d-1166-4b8d-a15a-482108caa430 | 954570a3-d587-454c-8481-bf21657625e2
739 | inlet flowrate | flowrate | Flow Rate at the inlet of an equipment (e.g. suction side of a pump) | false | volume per time |  | Inlet_Flowrate |  | 740d6c1a-0db6-4046-ac8b-ddb4a27c6c34 | 954570a3-d587-454c-8481-bf21657625e2
740 | liquid flowrate | flowrate | Rate of flow of liquid. | false | volume per time | Liquid_Flowrate | Liquid_Flowrate |  | 3ef7e418-d480-46bc-9bd6-3d5b6149d11a | 954570a3-d587-454c-8481-bf21657625e2
741 | liquid flowrate per number of fractures | liquid flowrate | Normalized liquid flowrate per number of fractures | false | volume per time |  |  |  | 2f966ad4-c807-4611-ab79-1b3db710dfc8 | 3ef7e418-d480-46bc-9bd6-3d5b6149d11a
742 | separator liquid capacity | liquid flowrate | Separator liquid capacity at maximum working pressure and 1 minute retention time at high liquid level | false | volume per time |  | Separator_Liquid_Capacity |  | 50cd3234-b3a9-4f7b-85a2-f1f12e907f7c | 3ef7e418-d480-46bc-9bd6-3d5b6149d11a
743 | wellhead liquid flowrate | liquid flowrate | Liquid flowrate at the Wellhead | false | volume per time |  | Wellhead_Liquid_Flowrate |  | cac974e7-2c22-49f3-ad2d-857ce9ef751e | 3ef7e418-d480-46bc-9bd6-3d5b6149d11a
744 | max allowable flowrate | flowrate | Maximum allowable flowrate for the equipment | false | volume per time |  | Max_Allowable_Flowrate |  | cf179c80-6863-4a37-872e-fca9ef9a76e8 | 954570a3-d587-454c-8481-bf21657625e2
745 | max flowrate | flowrate | Maximum flowrate | false | volume per time |  | Max_Flowrate |  | ff0e3e2b-446d-4563-aea0-07a9e5217201 | 954570a3-d587-454c-8481-bf21657625e2
746 | min allowable flowrate | flowrate | Minimum allowable flowrate for the equipment | false | volume per time |  | Min_Allowable_Flowrate |  | 02df4e1f-5963-4efc-ac79-1cf8d1e7efe8 | 954570a3-d587-454c-8481-bf21657625e2
747 | min flowrate | flowrate | Minimum flowrate | false | volume per time |  | Min_Flowrate |  | ed99d9f0-49de-42ed-b931-e9bd0c0e1e03 | 954570a3-d587-454c-8481-bf21657625e2
748 | mud flowrate | flowrate | The rate at which mud, or drilling fluid, is being pumped into, or output from, a borehole or some storage unit. | false | volume per time | Mud_Flowrate | Mud_Flowrate |  | 4a03236f-0eae-45e8-95a8-28b21eaed4dd | 954570a3-d587-454c-8481-bf21657625e2
749 | booster pump flow | mud flowrate | The flow rate of mud from a booster pump | false | volume per time |  |  |  | b4818c97-5dc3-4f4f-9a04-110d7918f0f5 | 4a03236f-0eae-45e8-95a8-28b21eaed4dd
750 | mud flow in | mud flowrate | The mud flow going into the hole | false | volume per time |  |  |  | 42da9eb5-0793-41c8-8a49-cb4ee31a238c | 4a03236f-0eae-45e8-95a8-28b21eaed4dd
751 | mud flow out | mud flowrate | The mud flow out of the hole | false | volume per time |  |  |  | d4e95b31-9400-4c26-b60b-7974c274d149 | 4a03236f-0eae-45e8-95a8-28b21eaed4dd
752 | mud pump output | mud flowrate | Mud pump maximum output, measured in terms of the rate of amount or mud output. | false | volume per time |  | Mud_Pump_Output |  | 9f2e87e4-bdf7-4268-9e19-df3df784f470 | 4a03236f-0eae-45e8-95a8-28b21eaed4dd
753 | nitrogen flowrate | flowrate | Nitrogen flowrate | false | volume per time |  |  |  | b2745177-196f-448f-b130-f204c354f970 | 954570a3-d587-454c-8481-bf21657625e2
754 | nom flowrate | flowrate | Nominal Flow Rate | false | volume per time |  | Nom_Flowrate |  | bf376fd3-02ab-4d5c-94af-cbf9ef23fbd8 | 954570a3-d587-454c-8481-bf21657625e2
755 | oil flowrate | flowrate | Rate of flow of oil | false | volume per time | Oil_Flowrate | Oil_Flowrate |  | 4f707e4f-2e8f-4762-8d58-1d4d951a49d0 | 954570a3-d587-454c-8481-bf21657625e2
756 | max oil flowrate | oil flowrate | Maximum oil flowrate | false | volume per time |  | Max_Oil_Flowrate |  | 8adabdc9-aedd-4786-92fa-1e879f736a98 | 4f707e4f-2e8f-4762-8d58-1d4d951a49d0
757 | min oil flowrate | oil flowrate | Minimum oil flowrate | false | volume per time |  | Min_Oil_Flowrate |  | 25632647-94c3-4a37-b4df-f1e45da87288 | 4f707e4f-2e8f-4762-8d58-1d4d951a49d0
758 | oil flowrate per number of fractures | oil flowrate | Normalized oil flowrate per number of fractures | false | volume per time |  |  |  | 2ba551c5-ae2f-43fe-9595-2927f6fb09d5 | 4f707e4f-2e8f-4762-8d58-1d4d951a49d0
759 | separator oil flowrate | oil flowrate | Oil flowrate at separator conditions when a sample is taken | false | volume per time |  | Separator_Oil_Flowrate |  | 6cbf97b1-0572-4dc2-955a-f82775851435 | 4f707e4f-2e8f-4762-8d58-1d4d951a49d0
760 | standard oil flowrate | oil flowrate | Oil flow rate at standard condition when a sample is taken | false | volume per time |  | Standard_Oil_Flowrate |  | 0beccca5-d52f-4f87-91bc-cc61ddf63f1a | 4f707e4f-2e8f-4762-8d58-1d4d951a49d0
761 | surface oil flowrate | oil flowrate | Oil flowrate (surface conditions) | false | volume per time |  | Surface_Oil_Flowrate |  | 751fd1ad-6605-44f9-8aef-4b22d7a3af2c | 4f707e4f-2e8f-4762-8d58-1d4d951a49d0
762 | pump flowrate | flowrate | Fluid flowrate through a pump such as an electric submersible pump (ESP). | false | volume per time |  |  |  | 3fe966ce-583f-40e8-84ac-b15e70b6a82a | 954570a3-d587-454c-8481-bf21657625e2
763 | reservoir flowrate | flowrate | Reservoir flowrate | false | volume per time |  |  |  | 7bdb50ea-03a1-4940-ac28-758cc6bad6c0 | 954570a3-d587-454c-8481-bf21657625e2
764 | total flowrate | flowrate | Sum of the flowrates coming from different sources | false | volume per time | Total_Flowrate | Total_Flowrate |  | deacf5a5-bd7d-4565-8de6-313373f525f8 | 954570a3-d587-454c-8481-bf21657625e2
765 | transient final flowrate | flowrate | Flowrate at Transient End Time (qend) | false | volume per time |  | Transient_Final_Flowrate |  | 1871bb19-a42d-4d78-a4db-3e27b5163ad0 | 954570a3-d587-454c-8481-bf21657625e2
766 | transient initial flowrate | flowrate | Flowrate at start of Transient | false | volume per time |  | Transient_Initial_Flowrate |  | 0557b3aa-2edb-4efc-bcf9-fc604d74ee68 | 954570a3-d587-454c-8481-bf21657625e2
767 | treatment rate | flowrate | Total flowrate pumped downhole in a well treatment activity | false | volume per time |  | Treatment_Rate |  | fe515894-fc1a-4e03-b444-1ca01afb5663 | 954570a3-d587-454c-8481-bf21657625e2
768 | volume per geologic time | flowrate | Volume per geologic time. E.g. which volume of hydrocarbons were generated in a particular time frame | true | volume per time |  |  |  | ff9f0071-6e82-454f-9f91-46229d175f5e | 954570a3-d587-454c-8481-bf21657625e2
769 | water flowrate | flowrate | Rate of flow of water | false | volume per time | Water_Flowrate | Water_Flowrate |  | 516ba49d-01c1-4869-81fb-56ec7ce80c54 | 954570a3-d587-454c-8481-bf21657625e2
770 | max water flowrate | water flowrate | Maximum water flowrate | false | volume per time |  | Max_Water_Flowrate |  | 81659d6d-62d8-49a7-ac25-c3a60fa89f53 | 516ba49d-01c1-4869-81fb-56ec7ce80c54
771 | min water flowrate | water flowrate | Minimum water flowrate | false | volume per time |  | Min_Water_Flowrate |  | 068aae8d-1579-4b6d-afe9-df146dbf167f | 516ba49d-01c1-4869-81fb-56ec7ce80c54
772 | surface water flowrate | water flowrate | Water flowrate (surface conditions) | false | volume per time |  | Surface_Water_Flowrate |  | 843a1211-a3da-405c-8d16-2165b8dd0acd | 516ba49d-01c1-4869-81fb-56ec7ce80c54
773 | water flowrate per number of fractures | water flowrate | Normalized water flowrate per number of fractures | false | volume per time |  |  |  | 7fafe6f9-ba3a-4a7c-9dcf-39c73f06e507 | 516ba49d-01c1-4869-81fb-56ec7ce80c54
774 | flowrate per pressure per pressure | property | Root property for flow rate per pressure squared. | false | PWLS:volume per time per pressure per pressure |  |  |  | d4ddb84a-9d48-488f-aaba-93416af70555 | a48c9c25-1e3a-43c8-be6a-044224cc69cb
775 | compressible fluid productivity index | flowrate per pressure per pressure | Productivity index for a compressible fluid, as a flow rate per pressure squared | false | PWLS:volume per time per pressure per pressure |  |  |  | fea9b965-61a5-4499-83d8-ddba28de07be | d4ddb84a-9d48-488f-aaba-93416af70555
776 | fluorescence | property | Measure of the emission of visible light by a substance that has absorbed light of a differing wavelength. | false | unitless |  |  |  | 7a55436c-dd1e-4c2b-a476-25118053e19b | a48c9c25-1e3a-43c8-be6a-044224cc69cb
777 | relative fluorescence | fluorescence | Measure of fluorescence of a material relative to that of some standard. | false | unitless |  |  |  | 81785a20-5731-4181-aea2-ec429f814b8c | 7a55436c-dd1e-4c2b-a476-25118053e19b
778 | flux leakage | property | The proportion of magnetic flux forced out of the pipe by the distortion of the field caused by the presence of a discontinuity | false | dimensionless | Flux_Leakage | Flux_Leakage |  | 4ae6a2d1-9e13-4fd7-8ed5-54375749a685 | a48c9c25-1e3a-43c8-be6a-044224cc69cb
779 | force | property | An agency or influence that if applied to a free body results chiefly in an acceleration of the body and sometimes in elastic deformation and other effects. | false | force | Force | Force | force | a5789b56-72a3-4561-b906-b5ba13852c23 | a48c9c25-1e3a-43c8-be6a-044224cc69cb
780 | compressive force | force | The force tending to compress or squeeze a body. | false | force |  | Compressive_Force |  | 364a2f3e-1335-482f-bb41-96258f4441bd | a5789b56-72a3-4561-b906-b5ba13852c23
781 | drag | force | In drilling, the extra force needed to move the drillstem resulting from the drillstem being in contact with the borehole wall. | false | force | Drag | Drag |  | 37203e5b-08f1-4ecd-af36-217f1b955df5 | a5789b56-72a3-4561-b906-b5ba13852c23
782 | energy length per area | force | A measure of energy length per area | true | force |  |  | energy length per area | f4b45476-d843-49b2-968d-0ea1e56e588c | a5789b56-72a3-4561-b906-b5ba13852c23
783 | energy per length | force | A measure of energy per length | true | force |  |  | energy per length | 71e27720-e55f-4aec-8d3a-b1409a4d84dc | a5789b56-72a3-4561-b906-b5ba13852c23
784 | force length per length | force | A measure of force length per length | true | force |  |  | force length per length | 18b90ff9-90ee-49b5-ad59-7ed2c0aec164 | a5789b56-72a3-4561-b906-b5ba13852c23
785 | load | force | The load (down or up) exerted on some object; e.g., hook load. | false | force | Load | Load |  | 3bf92c0b-b712-4128-b7bc-b21e0270d9be | a5789b56-72a3-4561-b906-b5ba13852c23
786 | down load | load | Downward load exerted on an equipment item. | false | force |  | Down_Load |  | 4f4cbd2e-63eb-4d52-a2c9-073aef35d613 | 3bf92c0b-b712-4128-b7bc-b21e0270d9be
787 | hook load | load | The downward force exerted on the hook of the traveling block by the suspended equipment (drillstring, casing, etc.) | false | force | Hook_Load | Hook_Load |  | d0a7c1c5-73da-45b5-a762-eb49721d91e9 | 3bf92c0b-b712-4128-b7bc-b21e0270d9be
788 | pickup hook load | hook load | Driller estimate of the average pickup hook load (pickup weight) over the reporting period. | false | force | Pickup_Hook_Load | Pickup_Hook_Load |  | 9c8fe10f-c4c9-4e42-961c-e59013bdd92c | d0a7c1c5-73da-45b5-a762-eb49721d91e9
789 | rotating weight | hook load | Surface weight of the drillstring while drilling | false | force | Rotating_Weight | Rotating_Weight |  | 044f6ee0-f7d5-4ca1-8899-ae32ab693014 | d0a7c1c5-73da-45b5-a762-eb49721d91e9
790 | slackoff hook load | hook load | Average slackoff hook load (slackoff weight) over the reporting period. | false | force | Slackoff_Hook_Load | Slackoff_Hook_Load |  | 86279d31-9bb0-4700-b5c7-afd2f7adb442 | d0a7c1c5-73da-45b5-a762-eb49721d91e9
791 | max down load | load | Maximum down load for an equipment item such as a drilling jar (lower limit of shock/cushion load.) | false | force |  | Max_Down_Load |  | 207f39ec-9465-4627-90f0-9e20be7a2ddd | 3bf92c0b-b712-4128-b7bc-b21e0270d9be
792 | max lift load | load | Maximum lift load | false | force |  | Max_Lift_Load |  | 2558aafc-4f29-4706-b855-0d785f1bacae | 3bf92c0b-b712-4128-b7bc-b21e0270d9be
793 | net load | load | Weight Indicator load minus any extra equipment weight (Injector head, Hook...) | false | force |  | Net_Load |  | b6b7a6a1-2e7e-4af1-836d-f67a18a46b38 | 3bf92c0b-b712-4128-b7bc-b21e0270d9be
794 | stripper friction load | load | Amount of friction between the coiled tubing and the packoff assembly. It is not the hydraulic pressure within the Stripper. | false | force |  | Stripper_Friction_Load |  | 1d50a836-dbd2-4561-a9a6-6278514c90aa | 3bf92c0b-b712-4128-b7bc-b21e0270d9be
795 | up load | load | Upward load exerted on an equipment item. | false | force |  | Up_Load |  | 3a1ad5f0-dd1f-498b-aa46-e1b031a53bae | 3bf92c0b-b712-4128-b7bc-b21e0270d9be
796 | variable deck load | load | Current temporary load on the rig deck | false | force |  | Variable_Deck_Load |  | eb9d73a9-25f0-452c-ab18-76ba004d3971 | 3bf92c0b-b712-4128-b7bc-b21e0270d9be
797 | weight indicator load | load | Weight indication as measured at the sensor. In a coiled tubing unit, the sensor is located at the base of the injector head. | false | force |  | Weight_Indicator_Load |  | a6378906-f259-4f9d-8c65-2915edc5f2ff | 3bf92c0b-b712-4128-b7bc-b21e0270d9be
798 | max up pull | force | Maximum up pull for an equipment item, such as drilling jars (upper limit of shock/cushion load). | false | force |  | Max_Up_Pull |  | 6098d3a8-b4ef-4e63-80e3-70daf54341f0 | a5789b56-72a3-4561-b906-b5ba13852c23
799 | pad force | force | Tool pad force | false | force | Pad_Force | Pad_Force |  | c9d7860b-0bb1-4008-b850-7b6e77b3eb79 | a5789b56-72a3-4561-b906-b5ba13852c23
800 | restoring force | force | The force required to restore initial conditions. For example, at the end of a test. | false | force |  | Restoring_Force |  | b1d52870-433f-47fa-9d3e-ab1d8e18b6d3 | a5789b56-72a3-4561-b906-b5ba13852c23
801 | running force | force | The force needed to run. For example, during a test. | false | force |  | Running_Force |  | c39dce07-bc41-4f21-b0eb-5d19a02898e4 | a5789b56-72a3-4561-b906-b5ba13852c23
802 | setting force | force | Load which must be applied to set compression type packer. Typical value : 10,000 lbf | false | force |  | Setting_Force |  | 1ef81df8-0794-43c0-bc61-b458e97d97c3 | a5789b56-72a3-4561-b906-b5ba13852c23
803 | starting force | force | The force applied at the start of a process. For example, at the beginning of a test. | false | force |  | Starting_Force |  | 0f0e9719-51c5-442d-aae3-eb7c8cea8f10 | a5789b56-72a3-4561-b906-b5ba13852c23
804 | tension | force | The force tending to cause extension of a body, as experienced in a cable, rope, string, etc. | false | force | Tension | Tension |  | 729a5030-c92f-425b-8e3b-38732a3351fa | a5789b56-72a3-4561-b906-b5ba13852c23
805 | anchor tension | tension | Tension of the anchor chains or cables of a marine vessel; may be implemented as a vector. | false | force | Anchor_Tension | Anchor_Tension |  | 297f4321-49ae-40b8-ba27-afae6897e076 | 729a5030-c92f-425b-8e3b-38732a3351fa
806 | downhole cable tension | tension | Tension of the logging cable as measured at the top of the logging tool | false | force | Downhole_Cable_Tension | Downhole_Cable_Tension |  | 6ded9712-9ed2-4dfd-b3c8-37c63af50b54 | 729a5030-c92f-425b-8e3b-38732a3351fa
807 | max tension | tension | Maximum tension | false | force |  | Max_Tension |  | 160b2197-3cc3-4089-9d57-4e83d41208de | 729a5030-c92f-425b-8e3b-38732a3351fa
808 | pickup reel back tension | tension | Amount of tension kept on the coiled tubing between the gooseneck and the reel when pulling out of the hole | false | force |  | Pickup_Reel_Back_Tension |  | b88f19d9-e898-408b-a18a-46379044a74d | 729a5030-c92f-425b-8e3b-38732a3351fa
809 | riser tension | tension | Tension of the marine riser | false | force |  | Riser_Tension |  | de77ce43-c7ff-4852-92e8-d33aa55a4a44 | 729a5030-c92f-425b-8e3b-38732a3351fa
810 | slackoff reel back tension | tension | Amount of tension kept on the coiled tubing between the gooseneck and the reel while going into the hole | false | force |  | Slackoff_Reel_Back_Tension |  | 729915f6-62d4-482c-b2c4-a6b6edf506f9 | 729a5030-c92f-425b-8e3b-38732a3351fa
811 | surface cable tension | tension | Tension of the logging cable as measured at the surface. | false | force | Surface_Cable_Tension | Surface_Cable_Tension |  | a6157878-016d-4a02-af26-692808f1d9fa | 729a5030-c92f-425b-8e3b-38732a3351fa
812 | tensile yield | tension | Maximum force which can be applied to an object without causing permanent deformation. | false | force |  | Tensile_Yield |  | 14539a69-e371-477e-85ab-e0bb9913071b | 729a5030-c92f-425b-8e3b-38732a3351fa
813 | conn tensile yield | tensile yield | Maximum force which can be applied to a joint/connection/thread without causing permanent deformation. | false | force |  | Conn_Tensile_Yield |  | 01e5504a-b4be-4907-925f-08ee0eeb2659 | 14539a69-e371-477e-85ab-e0bb9913071b
814 | tube tensile yield | tensile yield | Maximum Force which can be applied to a tube or body without causing permanent deformation. | false | force |  | Tube_Tensile_Yield |  | e56fc340-ee39-47c1-ad16-7b19f89d36b8 | 14539a69-e371-477e-85ab-e0bb9913071b
815 | weight | force | The force with which a body is attracted toward the center of the earth or any celestial body by gravitation. The product of the mass of the body by the local gravitational acceleration. | false | force | Weight | Weight |  | 7379af4f-4b00-4655-86ef-4a5532924dc6 | a5789b56-72a3-4561-b906-b5ba13852c23
816 | battery weight | weight | Battery Weight | false | force |  | Battery_Weight |  | 1ee80288-1d37-4669-924f-27b5413bc4df | 7379af4f-4b00-4655-86ef-4a5532924dc6
817 | conn 1 approx weight | weight | Approximate weight joint/connection 1 | false | force |  | Conn_1_Approx_Weight |  | 122dd51c-3857-4ea6-bd03-5e784aa5e175 | 7379af4f-4b00-4655-86ef-4a5532924dc6
818 | conn 2 approx weight | weight | Approximate weight joint/connection 2 | false | force |  | Conn_2_Approx_Weight |  | d2bc11db-bc38-4671-a3a5-f952726a2df5 | 7379af4f-4b00-4655-86ef-4a5532924dc6
819 | cutter set weight | weight | Approximate weight of the set of cutters | false | force |  | Cutter_Set_Weight |  | 9e1a0c94-1306-457c-b65e-5995dd401cd2 | 7379af4f-4b00-4655-86ef-4a5532924dc6
820 | injector head weight | weight | Weight of the injector head of a coiled tubing unit | false | force |  | Injector_Head_Weight |  | 7cb79927-b3c3-4521-8540-607fc916c79b | 7379af4f-4b00-4655-86ef-4a5532924dc6
821 | linear weight | weight | Weight of an equipment item per unit length; e.g. Casing weight, pipe weight, cable weight, etc. | false | mass per length | Linear_Weight | Linear_Weight |  | 1a3ec3b7-432e-4ef0-a8de-ce82412d4c41 | 7379af4f-4b00-4655-86ef-4a5532924dc6
822 | nominal weight | linear weight | The weight of a tubular such as casing or drillpipe that has been calculated based on a formula involving diameter and wall thickness of the tubular. | false | mass per length |  |  |  | cd9ce386-298e-4392-9a79-84364ecf5b73 | 1a3ec3b7-432e-4ef0-a8de-ce82412d4c41
823 | scale deposit per length | linear weight | Scale deposit per length | false | mass per length |  |  |  | 367515b5-e539-4944-8621-1881952bc420 | 1a3ec3b7-432e-4ef0-a8de-ce82412d4c41
824 | module weight | weight | Module Weight | false | force |  | Module_Weight |  | 26673990-f46d-48b4-aa0f-2f0709b11c1c | 7379af4f-4b00-4655-86ef-4a5532924dc6
825 | nom weight | weight | Nominal (approximate, for naming purposes only) weight of an equipment item. | false | force |  | Nom_Weight |  | 37cdcdce-88c8-465e-9974-fa51c615a94f | 7379af4f-4b00-4655-86ef-4a5532924dc6
826 | weight per joint | weight | Weight of each joint in a string of equipment | false | force |  | Weight_Per_Joint |  | f94a0274-2df7-4c2b-99b0-b9aa87c19de3 | 7379af4f-4b00-4655-86ef-4a5532924dc6
827 | api approx weight | weight per joint | API approximate weight of one section | false | force |  | API_Approx_Weight |  | 16e93ecf-b356-4664-91c4-26b2d48c5ebb | f94a0274-2df7-4c2b-99b0-b9aa87c19de3
828 | api nom weight | weight per joint | API nominal weight of tube with joint for drill pipe and casing pipe | false | force |  | API_Nom_Weight |  | 4859e6b4-e31e-4d73-9466-a5895284b7ab | f94a0274-2df7-4c2b-99b0-b9aa87c19de3
829 | weight on bit | force | The downward force exerted by the drillbit on the formation being drilled. | false | force | Weight_On_Bit | Weight_On_Bit |  | 7674f9e3-82c8-4060-8ce7-32d5e4e12832 | a5789b56-72a3-4561-b906-b5ba13852c23
830 | avg weight on bit | weight on bit | Average "Weight On Bit" (WOB) | false | force |  | Avg_Weight_On_Bit |  | cde42fc5-35d1-44db-a44c-7d1e88637df7 | 7674f9e3-82c8-4060-8ce7-32d5e4e12832
831 | downhole weight on bit | weight on bit | The weight on bit measured by an MWD/LWD tool | false | force |  |  |  | b642ded3-a007-44d1-9642-a29de0d1f4f2 | 7674f9e3-82c8-4060-8ce7-32d5e4e12832
832 | max weight on bit | weight on bit | Maximum weight on bit | false | force | Max_Weight_On_Bit | Max_Weight_On_Bit |  | 1699100d-b47f-432c-957f-1240b209a37c | 7674f9e3-82c8-4060-8ce7-32d5e4e12832
833 | surface weight on bit | weight on bit | The weight on bit calculated from surface measurements | false | force |  |  |  | 9e790db8-b9e6-439d-bb29-802842ac71e5 | 7674f9e3-82c8-4060-8ce7-32d5e4e12832
834 | force area | property | A measure of force area | true | force area |  |  | force area | 7fc39fa1-703a-45b5-9696-c03c623b0596 | a48c9c25-1e3a-43c8-be6a-044224cc69cb
835 | force per length | property | Force per unit length | true | force per length |  |  | force per length | e75d460c-12d3-4610-b580-a2e95c0002f1 | a48c9c25-1e3a-43c8-be6a-044224cc69cb
836 | surface tension | force per length | Surface tension | false | force per length |  |  |  | fa74f6ba-d661-453e-9591-6bb338db7f24 | e75d460c-12d3-4610-b580-a2e95c0002f1
837 | spring stiffness | force per length | Coefficient relating spiral spring exerted force and corresponding elongation | false | force per length |  |  |  | d20d6b65-875d-4f57-b10e-7dbda9947f0d | e75d460c-12d3-4610-b580-a2e95c0002f1
838 | surface tension alternate | surface tension | Surface tension | false | force per length |  |  |  | 12e11353-c07e-47c6-bfc2-ee4907febaf6 | fa74f6ba-d661-453e-9591-6bb338db7f24
839 | force per volume | property | A measure of force per volume | true | force per volume |  |  | force per volume | bc55d697-6d06-412b-866e-fc862f4fdf0c | a48c9c25-1e3a-43c8-be6a-044224cc69cb
840 | formation stiffness factor | property | Dimensionless estimate of the formation stiffness, i.e., ratio between the applied pressure and the displacement of the formation. | false | unitless | Formation_Stiffness_Factor | Formation_Stiffness_Factor |  | d75b02c4-82ed-4ad5-8c00-3a422a121718 | a48c9c25-1e3a-43c8-be6a-044224cc69cb
841 | fraction | property | Fraction | false | dimensionless |  |  |  | 579e92d5-5c34-474c-951f-f5cc3ddf4a63 | a48c9c25-1e3a-43c8-be6a-044224cc69cb
842 | hydrocarbon rock mass fraction | fraction | Describes the mass of hydrocarbons per rock mass | false | dimensionless |  |  |  | 0f3f3ccd-f007-430c-b1a6-59d661ad08e1 | 579e92d5-5c34-474c-951f-f5cc3ddf4a63
843 | fractional surface area | property | The fraction of a clays specific surface area which participates in hydraulic flow. | false | unitless |  | Fractional_Surface_Area |  | 46655d9a-558d-4518-afbb-a88f578a186e | a48c9c25-1e3a-43c8-be6a-044224cc69cb
844 | fracture density | property | Density of fracture occurrence, often measured as a function of linear trace length of fractures observed in a given surface area. | false | reciprocal length | Fracture_Density | Fracture_Density |  | 8f7485f5-a1d5-43e8-9551-c19663302aa8 | a48c9c25-1e3a-43c8-be6a-044224cc69cb
845 | free fluid index | property | The proportion of the bulk volume of the formation which is occupied by fluids which are free to flow; commonly abbreviated FFI, measured using nuclear magnetic resonance techniques. | false | unitless | Free_Fluid_Index | Free_Fluid_Index |  | bda91aea-1cab-4eee-b7e7-076e59e6bfdd | a48c9c25-1e3a-43c8-be6a-044224cc69cb
846 | free pipe signal | property | Signal value in free (uncemented) pipe; used to calibrate and interpret cement bond measurements | false | unitless |  |  |  | 13327868-06dc-4a04-93de-7a01322efc72 | a48c9c25-1e3a-43c8-be6a-044224cc69cb
847 | frequency | property | The repetition rate of a periodic waveform. The inverse of period. | false | frequency | Frequency | Frequency | frequency | 4bd591ae-f4dc-4de8-8843-49e640d63959 | a48c9c25-1e3a-43c8-be6a-044224cc69cb
848 | acquisition rate | frequency | Channel acquisition rate: number of data samples acquired per unit of time | false | frequency |  | Acquisition_Rate |  | 77bc1e5a-ebed-42ed-8153-00c6ca58c45e | 4bd591ae-f4dc-4de8-8843-49e640d63959
849 | band high frequency | frequency | Upper limit of frequency band (range) | false | frequency | Band_High_Frequency | Band_High_Frequency |  | a0dd059f-d1dd-467c-b63b-e5e327dd6587 | 4bd591ae-f4dc-4de8-8843-49e640d63959
850 | band low frequency | frequency | Lower limit of frequency band (range) | false | frequency | Band_Low_Frequency | Band_Low_Frequency |  | 08998b2e-2eec-4652-bb8c-12705cd37b33 | 4bd591ae-f4dc-4de8-8843-49e640d63959
851 | baud rate | frequency | The net speed at which data are transmitted. | false | frequency |  | Baud_Rate |  | 7a495304-173e-4d57-a7d4-512e8eab7814 | 4bd591ae-f4dc-4de8-8843-49e640d63959
852 | bit rate | frequency | The number of bits that may be transported, say via telemetry, per unit time. | false | frequency |  | Bit_Rate | data transmission speed | 4cf7438d-a483-4882-b856-aea9d462c656 | 4bd591ae-f4dc-4de8-8843-49e640d63959
853 | central frequency | frequency | Central frequency within power spectrum; average of the low and high frequencies of the band. | false | frequency | Central_Frequency | Central_Frequency |  | ead7bdc8-916b-4e80-9c07-4b8c7a88c7d0 | 4bd591ae-f4dc-4de8-8843-49e640d63959
854 | count rate | frequency | The number of events per unit time; e.g. the output of a scintillation counters. | false | frequency | Count_Rate | Count_Rate |  | 08c607d4-6f71-4759-8b63-f1b5b8fd6548 | 4bd591ae-f4dc-4de8-8843-49e640d63959
855 | stroke rate | count rate | Frequency of the piston (plunger) of a pump usually expressed in number of strokes per minute | false | frequency | Stroke_Rate | Stroke_Rate |  | 9198d21c-9b22-4b48-94ef-bf018ad35db9 | 08c607d4-6f71-4759-8b63-f1b5b8fd6548
856 | dominant frequency | frequency | Predominant frequency within power spectrum. | false | frequency |  | Dominant_Frequency |  | 34a507a0-db5c-4d4c-9d86-2c6917a11951 | 4bd591ae-f4dc-4de8-8843-49e640d63959
857 | frequency factor | frequency | The Frequency Factor is the pre-exponential factor of the Arrhenius equation describing the frequency of collisions between reactant molecules | false | frequency |  |  |  | dc9cfcf9-46b7-40d7-bcf9-a8edede7a40f | 4bd591ae-f4dc-4de8-8843-49e640d63959
858 | gas to liquid ratio rate | frequency | Gas to liquid ratio rate | false | reciprocal time |  |  |  | fb684c80-0533-44ca-93c7-601f5c674d91 | 4bd591ae-f4dc-4de8-8843-49e640d63959
859 | generation rate per geologic time | frequency | Describes the generation of hydrocarbons from kerogen in dependency to geologic time | false | frequency |  |  |  | da28d32e-1c3d-4d39-a9a1-6b1fad437eb8 | 4bd591ae-f4dc-4de8-8843-49e640d63959
860 | liquid to gas ratio rate | frequency | Liquid to gas ratio rate | false | reciprocal time |  |  |  | e8dfe572-db9a-43f6-a7a7-7b16f7cdf066 | 4bd591ae-f4dc-4de8-8843-49e640d63959
861 | mass fraction per geologic time | frequency | The mass per mass versus geologic time. E.g. the generated mass of hydrocarbons per rock mass per million years | false | frequency |  |  |  | 30039752-5971-4762-a85a-2e69b2ee75a3 | 4bd591ae-f4dc-4de8-8843-49e640d63959
862 | operations per time | frequency | Num er of operations conducted in a unit time | false | frequency |  |  | operations per time | 1aa3412f-cfb6-48ca-a4d4-ad16ca1b5f7c | 4bd591ae-f4dc-4de8-8843-49e640d63959
863 | response frequency | frequency | Instantaneous frequency at local maximum of reflection intensity | false | frequency |  | Response_Frequency |  | e890592d-7bc1-4060-8853-f896254f0936 | 4bd591ae-f4dc-4de8-8843-49e640d63959
864 | shock rate | frequency | Measure of shocks or vibrations above some threshold per unit of time; used to quantify vibration severity for MWD/LWD tools. | false | frequency | Shock_Rate | Shock_Rate |  | 9bc6d71b-366a-45f4-9217-93c3fec97b0f | 4bd591ae-f4dc-4de8-8843-49e640d63959
865 | vibration frequency | frequency | Frequency of vibrations | false | frequency |  |  |  | 8682c180-0012-4bcf-8844-94566a6a75cc | 4bd591ae-f4dc-4de8-8843-49e640d63959
866 | downhole axial vibration | vibration frequency | Along-pipe vibration measured by an MWD/LWD tool | false | frequency |  |  |  | 9aedc072-e328-432d-8d0e-03c34a68c7f8 | 8682c180-0012-4bcf-8844-94566a6a75cc
867 | downhole lateral vibration | vibration frequency | Lateral pipe vibration measured by an MWD/LWD tool | false | frequency |  |  |  | fdac4645-5783-427f-a28b-b36b87f87b87 | 8682c180-0012-4bcf-8844-94566a6a75cc
868 | downhole torsional vibration | vibration frequency | Torsional pipe vibration measured by an MWD/LWD tool | false | frequency |  |  |  | 28405c55-d21c-44ed-90fe-596c9e05c3c0 | 8682c180-0012-4bcf-8844-94566a6a75cc
869 | volume rate per volume | frequency | The volume per volume in geologic time. E.g. The volume of generated hydrocarbons of a volume of source rock in a geologic timeframe | true | frequency |  |  | volume per time per volume | 85dc4782-cf1a-470a-b2c4-f552a75630a3 | 4bd591ae-f4dc-4de8-8843-49e640d63959
870 | frequency interval | property | An octave is a doubling of a frquency. | false | frequency interval |  |  | frequency interval | 2cd9d369-aceb-48ad-be21-fab9dcedcb69 | a48c9c25-1e3a-43c8-be6a-044224cc69cb
871 | gain | property | An increase in amplitude or power from one point in a system to another, such as between input and output. | false | logarithmic power ratio | Gain | Gain |  | 85336a9c-1a53-4c78-8fb6-698ab560876c | a48c9c25-1e3a-43c8-be6a-044224cc69cb
872 | gamma ray | property | The intensity of natural gamma-ray radiation emitted from formations containing radioactive elements, such as Potassium, Thorium, and Uranium. Measured according to API specifications. | false | api gamma ray | Gamma_Ray | Gamma_Ray | gamma ray API unit | 26c54ec7-76a0-4fae-966a-c3bae13c81e0 | a48c9c25-1e3a-43c8-be6a-044224cc69cb
873 | gamma ray minus uranium | gamma ray | The measurement of the naturally occurring gamma radiation less the radiation attributed to uranium. | false | api gamma ray | Gamma_Ray_Minus_Uranium | Gamma_Ray_Minus_Uranium |  | bc1b2436-a4be-4faf-aca6-12b7e152c083 | 26c54ec7-76a0-4fae-966a-c3bae13c81e0
874 | induced gamma ray | gamma ray | Intensity of gamma-ray radiation which has been induced, either chemically or by nuclear activation. | false | api gamma ray |  |  |  | 121fae91-5f97-4fec-82da-dc2e9cea15d4 | 26c54ec7-76a0-4fae-966a-c3bae13c81e0
875 | max gamma ray | gamma ray | Maximum value of Gamma Ray | false | api gamma ray |  | Max_Gamma_Ray |  | f63d1e2b-6578-4c2a-8aee-72904478ce3f | 26c54ec7-76a0-4fae-966a-c3bae13c81e0
876 | spatial gamma radiation intensity | gamma ray | Intensity of gamma radiation represented as a function of a spatial path. | false | api gamma ray |  | Spatial_Gamma_Radiation_Intensity |  | 9148f86a-7164-4cf2-aced-dc5981c1f189 | 26c54ec7-76a0-4fae-966a-c3bae13c81e0
877 | spectral gamma radiation intensity | gamma ray | Intensity of gamma radiation represented as a function of wavelength. | false | api gamma ray |  | Spectral_Gamma_Radiation_Intensity |  | a53689bb-ed12-4685-9f03-7582c536e146 | 26c54ec7-76a0-4fae-966a-c3bae13c81e0
878 | gas d factor | property | In non-Darcy flow, this is the deviation from the expected flow rate | false | time per volume |  |  |  | dd527231-f609-4f31-a1b4-d31216f3dabf | a48c9c25-1e3a-43c8-be6a-044224cc69cb
879 | gas pseudo-pressure | property | was pressure squared per force time per area | false | reciprocal time |  |  | pressure squared per (force time per area) | bc5fdab6-2401-4d1c-899b-4285beccc7d0 | a48c9c25-1e3a-43c8-be6a-044224cc69cb
880 | geometrical factor | property | A geometry-dependent weighting factor used to characterize how different media in the neighborhood of a sensor participate in the sensor measurement. | false | unitless |  | Geometrical_Factor |  | 0a2b8302-d262-4a33-a81c-033fb9b2289c | a48c9c25-1e3a-43c8-be6a-044224cc69cb
881 | shape factor | geometrical factor | A geometrical factor (Ca) characteristic of the reservoir areal drainage shape (e.g. circle or square) and the well location (e.g. centered). | false | unitless |  | Shape_Factor |  | dab1ceb9-3be3-42c6-a0ef-c0b226bcd373 | 0a2b8302-d262-4a33-a81c-033fb9b2289c
882 | geometry | property | The geometry of an object; e.g. the geometry of an Earth formation, a Fault, a Field, a Basin, a Borehole, etc. Usually represented with a Grid, Mesh, Parametric curves, or other complex representations. | false | unitless | Geometry | Geometry |  | 8edd1cda-54a8-41be-a881-f0f9edf2e895 | a48c9c25-1e3a-43c8-be6a-044224cc69cb
883 | fracture geometry | geometry | Characterizes the geometry of a fracture: Planar or Linear. | false | unitless |  | Fracture_Geometry |  | 333a8683-adf5-44e9-8158-657c3df5117a | 8edd1cda-54a8-41be-a881-f0f9edf2e895
884 | shape | geometry | A visible makeup characteristic of a particular item or kind of item. Also the spatial form of an item, or a standard or universally recognized spatial form. | false | unitless | Shape | Shape |  | 621f60df-923a-41db-baa6-475d7a4b592a | 8edd1cda-54a8-41be-a881-f0f9edf2e895
885 | aspect ratio | shape | Ratio of width to length. Also the ratio of vertical to horizontal scales on a graph, or that of the shorter to longer axes for an ellipse or ellipsoid. | false | unitless |  | Aspect_Ratio |  | b7cacbb8-9fcc-4752-94a0-d04f2e395792 | 621f60df-923a-41db-baa6-475d7a4b592a
886 | conicity | shape | The solid angle measuring the degree of resemblance of a solid to a cone especially in shape. | false | plane angle |  | Conicity |  | c304240a-8ac9-490f-b61f-121cc50b4e6c | 621f60df-923a-41db-baa6-475d7a4b592a
887 | curvature | shape | A measure of the degree to which a path is curved relative to the length of the path along the curve. | false | angle per length | Curvature | Curvature | angle per length | 18466756-11b0-47ef-bb68-4f95f2c24286 | 621f60df-923a-41db-baa6-475d7a4b592a
888 | azimuth turn rate | curvature | The rate of change of the azimuth of the borehole, normally expressed in degrees per unit of course length | false | angle per length | Azimuth_Turn_Rate | Azimuth_Turn_Rate |  | efe2276e-fe17-4822-a385-56d037076fa3 | 18466756-11b0-47ef-bb68-4f95f2c24286
889 | dogleg severity | curvature | The change in wellbore orientation per distance | false | angle per length |  |  |  | 57ac5e2f-6147-4b9c-a197-bb15e2292852 | 18466756-11b0-47ef-bb68-4f95f2c24286
890 | inclination build rate | curvature | The rate of change in inclination expressed in degrees per unit of course length. | false | angle per length | Inclination_Build_Rate | Inclination_Build_Rate |  | 2f1dad0c-76e0-4904-9c48-0d2628ec8648 | 18466756-11b0-47ef-bb68-4f95f2c24286
891 | dip pattern shape | shape | Shape of a dip pattern, e.g. Convex, Concave, etc. | false | unitless |  | Dip_Pattern_Shape |  | d90001a4-4314-49b0-accf-7cafbf229927 | 621f60df-923a-41db-baa6-475d7a4b592a
892 | dune shape | shape | Shape of a Dune type depositional environment, e.g. Dome, Parabolic, etc. | false | unitless |  | Dune_Shape |  | 409eb8b9-7fce-4877-95d8-d9ee1dc55fb6 | 621f60df-923a-41db-baa6-475d7a4b592a
893 | eccentricity | shape | The ratio of the focus-to-center distance to the length of the semi-major axis of an ellipse. | false | unitless |  | Eccentricity |  | f04c8a8b-2ec9-448b-b27b-96bfa2e5a827 | 621f60df-923a-41db-baa6-475d7a4b592a
894 | eccentricity squared | shape | The square of the ratio of the focus-to-center distance to the length of the semi-major axis of an ellipse. | false | unitless |  | Eccentricity_Squared |  | 516399d1-89b0-4e3e-a402-4a4c0b4b28c4 | 621f60df-923a-41db-baa6-475d7a4b592a
895 | ellipsoid ecc2 | shape | Ratio derived from semi-major and semi-minor axes to define degree to which ellipsoid shape departs from the spherical. [1 - b**2/a**2] | false | unitless |  |  |  | 25d73f14-c3f3-448a-9acc-a0532afc65de | 621f60df-923a-41db-baa6-475d7a4b592a
896 | ellipsoid flat | shape | Ratio derived from semi-major and semi-minor axes to define degree to which ellipsoid shape departs from the spherical. [(a-b)/a] | false | unitless |  |  |  | 67e52d6e-3bdd-4e57-b10a-9138f7aa649c | 621f60df-923a-41db-baa6-475d7a4b592a
897 | ellipsoid invflat | shape | Ratio derived from semi-major and semi-minor axes to define degree to which ellipsoid shape departs from the spherical. [a/(a-b)] | false | unitless |  |  |  | 3e18dfe7-a1f0-4e87-b1fa-77df1b3ee3ab | 621f60df-923a-41db-baa6-475d7a4b592a
898 | ellipticity | shape | The ratio of the major to minor axes of an ellipse. | false | unitless | Ellipticity | Ellipticity |  | 44f1e09f-55c2-4faa-89be-d59d890d7a29 | 621f60df-923a-41db-baa6-475d7a4b592a
899 | fan shape | shape | Shape of a Fan type depositional environment, i.e. Elongated or Crescent. | false | unitless |  | Fan_Shape |  | 986e5120-7fd4-46c2-b2ff-1db14d8b3461 | 621f60df-923a-41db-baa6-475d7a4b592a
900 | flattening | shape | For an ellipse, the difference between the lengths of the major and minor axes divided by length of the major axis, often expressed as its inverse (Inverse_Flattening). | false | unitless |  | Flattening |  | 6a93cee1-ef95-4781-8888-c18b2238852a | 621f60df-923a-41db-baa6-475d7a4b592a
901 | inverse flattening | shape | Inverse of the flattening of an ellipse. | false | unitless |  | Inverse_Flattening |  | cf4ab7ec-7517-4f29-bba5-170ec2a35f4b | 621f60df-923a-41db-baa6-475d7a4b592a
902 | ovality | shape | Degree of departure from roundness. Often measured as the ratio of large diameter over small diameter of an ellipse or an ellipsoid body | false | unitless | Ovality | Ovality |  | 498aee18-97a1-4ac5-aa25-b259767f6ee1 | 621f60df-923a-41db-baa6-475d7a4b592a
903 | roundness | shape | A measure of the degree of how round an object is, such as a contour on a Surface. | false | unitless | Roundness | Roundness |  | 5eaab105-77d6-46ad-b45e-c9875d46d1e7 | 621f60df-923a-41db-baa6-475d7a4b592a
904 | rugosity | shape | A measure of surface irregularity, such as of the borehole wall. | false | length | Rugosity | Rugosity |  | ea947ae3-ea41-4d3b-b89d-525e6854af93 | 621f60df-923a-41db-baa6-475d7a4b592a
905 | absolute roughness | rugosity | Average amplitude of rugosity, such as the variations in the radius of tubing. | false | length |  | Absolute_Roughness |  | 1820c017-9d70-4c42-8dbc-839805e527da | ea947ae3-ea41-4d3b-b89d-525e6854af93
906 | sphericity | shape | A measure of the degree of how spherical an object is, such as an Lens within a subsurface Volume | false | unitless |  | Sphericity |  | 20720bcf-8d45-4cb6-b306-11db7816684e | 621f60df-923a-41db-baa6-475d7a4b592a
907 | tortuosity | shape | A characteristic of permeable media that is the squared ratio of the mean flow path length to the medium length. | false | dimensionless |  | Tortuosity |  | c2746009-ac85-4404-9346-7ec979401288 | 621f60df-923a-41db-baa6-475d7a4b592a
908 | wellbore shape | shape | Type of wellbore trajectory shape; common types are: build and hold, S shaped, vertical, horizontal. In the early stages of well planning, this information, along with some key parameters, are used to generate an approximate well profile - without the requirement for detailed trajectory planning. This information is also of value for wells that have already been drilled because it is difficult to categorize wells by their detailed trajectory. | false | unitless |  | Wellbore_Shape |  | 4ff73959-1c6e-4810-88e7-748293ae00ca | 621f60df-923a-41db-baa6-475d7a4b592a
909 | grade | property | A rating of some sort given to an item (e.g., equipment) by some standards organization as the API, the IADC, etc. | false | unitless | Grade | Grade |  | 0b828a98-20fc-47c7-bfb0-29be46663e47 | a48c9c25-1e3a-43c8-be6a-044224cc69cb
910 | api grade | grade | Grade used by the API (American Petroleum Institute) to qualify material and/or equipment used in the industry, e.g., Tubulars. | false | unitless |  | API_Grade |  | b710b5d7-6b80-4e0f-b081-2feeac554d71 | 0b828a98-20fc-47c7-bfb0-29be46663e47
911 | drill bit grade iadc | grade | The IADC, the International Association of Drilling Contractors, grading of a drill bit based on certain criteria; e.g., Bearing Seals, Dull Characteristic, Gauge, etc. grading. | false | unitless | Drill_Bit_Grade_IADC | Drill_Bit_Grade_IADC |  | e829d3d2-db00-4e04-9ef1-31653b6734fa | 0b828a98-20fc-47c7-bfb0-29be46663e47
912 | iadc grade bearing seals | drill bit grade iadc | IADC Drill Bit Grade based on condition of bearing seals | false | unitless |  | IADC_Grade_Bearing_Seals |  | 7a6cadb9-8300-45b8-a977-b4ae564c5193 | e829d3d2-db00-4e04-9ef1-31653b6734fa
913 | iadc grade dull | drill bit grade iadc | IADC Drill Bit Grade based on dullness characteristics | false | unitless |  | IADC_Grade_Dull |  | 9029913d-24e8-42ae-917a-1e40066fe137 | e829d3d2-db00-4e04-9ef1-31653b6734fa
914 | iadc grade gauge | drill bit grade iadc | IADC Drill Bit Grade based on gauge | false | unitless |  | IADC_Grade_Gauge |  | 33870fba-5978-4d8c-8173-dfed7b12180c | e829d3d2-db00-4e04-9ef1-31653b6734fa
915 | iadc grade inner rows | drill bit grade iadc | IADC Drill Bit Grade based on condition of inner rows | false | unitless |  | IADC_Grade_Inner_Rows |  | 600ccdcc-ff48-4d31-80c1-951599a12160 | e829d3d2-db00-4e04-9ef1-31653b6734fa
916 | iadc grade location | drill bit grade iadc | IADC Drill Bit Grade - Location | false | unitless |  | IADC_Grade_Location |  | 401bdb07-b44c-415b-a3dc-e2e3ec3345a1 | e829d3d2-db00-4e04-9ef1-31653b6734fa
917 | iadc grade other | drill bit grade iadc | IADC Drill Bit Grade based on other characteristics | false | unitless |  | IADC_Grade_Other |  | 0ad2750d-c946-41b5-a1f6-10c74ad3bb18 | e829d3d2-db00-4e04-9ef1-31653b6734fa
918 | iadc grade outer rows | drill bit grade iadc | IADC Drill Bit Grade based on condition of outer rows | false | unitless |  | IADC_Grade_Outer_Rows |  | 6b517573-c35e-4eb7-bcc8-6c05966bae25 | e829d3d2-db00-4e04-9ef1-31653b6734fa
919 | iadc grade reason pulled | drill bit grade iadc | IADC Drill Bit Grade based on reason for pulling bit. | false | unitless | IADC_Grade_Reason_Pulled | IADC_Grade_Reason_Pulled |  | f65de7e6-df63-4302-8bde-7c3888b01bbb | e829d3d2-db00-4e04-9ef1-31653b6734fa
920 | drill bit grade tbg | grade | The TBG, Teeth-Bearing-Gauge, grading assigned to a drill bit based on particular criteria. The TBG has 5 fields: Bearing, Broken Teeth, Gauge, Gauge Out of Hole, Tooth Wear. | false | unitless |  | Drill_Bit_Grade_TBG |  | 64cd927b-7a05-43ff-b41e-1b5a1a3002d0 | 0b828a98-20fc-47c7-bfb0-29be46663e47
921 | tbg grade bearing | drill bit grade tbg | TBG Drill Bit Grade based on bearing condition. | false | unitless |  | TBG_Grade_Bearing |  | 5849c89f-cada-4e9c-a161-31cc0b449c39 | 64cd927b-7a05-43ff-b41e-1b5a1a3002d0
922 | tbg grade broken teeth | drill bit grade tbg | TBG Drill Bit Grade based on broken teeth | false | unitless |  | TBG_Grade_Broken_Teeth |  | c9629e2e-42ec-4071-ba3f-3db8c43d49c5 | 64cd927b-7a05-43ff-b41e-1b5a1a3002d0
923 | tbg grade gauge | drill bit grade tbg | TBG Drill Bit Grade based on gauge. | false | unitless |  | TBG_Grade_Gauge |  | 9c7f0652-ceb9-4bce-ad01-b0082b2e2215 | 64cd927b-7a05-43ff-b41e-1b5a1a3002d0
924 | tbg grade gauge oh | drill bit grade tbg | TBG Drill Bit Grade based on gauge out of hole. | false | unitless |  | TBG_Grade_Gauge_OH |  | 248d7aaa-913f-42d1-bf6b-4429bedfa2a8 | 64cd927b-7a05-43ff-b41e-1b5a1a3002d0
925 | tbg grade tooth grade | drill bit grade tbg | TBG Drill Bit Grade based on teeth condition. | false | unitless |  | TBG_Grade_Tooth_Grade |  | 7122bdf6-44d2-49c9-b504-3c4570d83624 | 64cd927b-7a05-43ff-b41e-1b5a1a3002d0
926 | drill bit grade wear | grade | Drill Bit wear grading in percentage. | false | unitless |  | Drill_Bit_Grade_Wear |  | f226e2f9-5275-4336-8483-e9c494eae2dc | 0b828a98-20fc-47c7-bfb0-29be46663e47
927 | drill pipe grade | grade | Drill pipe grade | false | unitless |  | Drill_Pipe_Grade |  | 2332abe8-ec0b-44ce-ac53-03f8dd94f20c | 0b828a98-20fc-47c7-bfb0-29be46663e47
928 | steel grade | grade | Grade used to qualify the characteristics of the steel. For tubulars, grade determines the minimum yield strength and thus the burst and collapse pressures and is of importance for the proper choice of slips. The grade can be either custom, i.e. defined by the supplier, e.g. US Steel FS80, Vallourec 110 VS 22, or defined by the API, e.g. C75, J55, N80, E. Number in the API grade means the minimum yield strength in kpsi (N80: 80,000 psi). API grades for Tubing, Casing and Drill pipes can be found in the API specifications 5xx. | false | unitless |  | Steel_Grade |  | a0370748-6efb-41e7-a266-78003a27b474 | 0b828a98-20fc-47c7-bfb0-29be46663e47
929 | casing grade | steel grade | Casing pipe grades given to material properties that fall within the tolerances set by API specifications; e.g., J55, K55, H40, etc. | false | unitless |  | Casing_Grade |  | 12dde853-512b-4563-848c-376157613e78 | a0370748-6efb-41e7-a266-78003a27b474
930 | gradient | property | The change in the value of a quantity per unit distance in a specified direction. | false | unitless | Gradient | Gradient |  | 16c96194-f47a-442c-b1da-e1555e61bb29 | a48c9c25-1e3a-43c8-be6a-044224cc69cb
931 | compressional velocity gradient | gradient | A measure of the change in the compressional velocity of a medium per unit length. | false | frequency |  | Compressional_Velocity_Gradient |  | 1994e1f0-cca2-4539-9edf-f45c63868ec1 | 16c96194-f47a-442c-b1da-e1555e61bb29
932 | density gradient | gradient | A measure of the change in the density of a material per unit length. | false | mass per volume per length |  | Density_Gradient |  | f00e818f-006d-428c-8530-ff2bdaa3ee9e | 16c96194-f47a-442c-b1da-e1555e61bb29
933 | drift gradient | gradient | The change in the borehole drift per length, usually referring to the borehole measured depth. | false | angle per length |  | Drift_Gradient |  | 47a13995-c583-4683-b554-62748a5fa51f | 16c96194-f47a-442c-b1da-e1555e61bb29
934 | electric field strength | gradient | The force per unit charge (or voltage gradient). | false | electric field strength |  | Electric_Field_Strength | electric field strength | 9daa3c60-fe3d-416d-aea5-280a1e3affad | 16c96194-f47a-442c-b1da-e1555e61bb29
935 | electric potential gradient | gradient | Electric potential difference per unit of length. | false | electric field strength | Electric_Potential_Gradient | Electric_Potential_Gradient |  | 9068b739-4934-47a5-830c-a933fbcbcf52 | 16c96194-f47a-442c-b1da-e1555e61bb29
936 | first derivative | gradient | First derivative of a scalar function | false | unitless |  | First_Derivative |  | c3de33fa-c2df-4d22-8c6e-600bcd6f111d | 16c96194-f47a-442c-b1da-e1555e61bb29
937 | flowrate gradient | gradient | A measure of the change in the flowrate of a fluid per unit length. | false | volume per time per length |  | Flowrate_Gradient |  | f15c7482-79d9-41ca-a486-39291bd44e18 | 16c96194-f47a-442c-b1da-e1555e61bb29
938 | magnetic flux density gradient | gradient | A measure of the change in magnetic flux density per unit length. | false | magnetic flux density per length |  |  |  | 897e54d8-38ea-4851-8fe7-aa5baecc0889 | 16c96194-f47a-442c-b1da-e1555e61bb29
939 | pressure gradient | gradient | The change in pressure per unit length. | false | force per volume | Pressure_Gradient | Pressure_Gradient |  | a5da7dff-d30d-4670-8b89-565ecfd5343a | 16c96194-f47a-442c-b1da-e1555e61bb29
940 | fracture pressure gradient | pressure gradient | Ratio of the Frac Pressure to the true vertical depth. Typical values for a reservoir range from 0.4-0.6 psi/ft for a depleted reservoir to 0.8-1.0 psi/ft for deep high pressure formation. | false | force per volume | Fracture_Pressure_Gradient | Fracture_Pressure_Gradient |  | 9eca91ef-142a-4df4-9c56-2a3ba83d4fe5 | a5da7dff-d30d-4670-8b89-565ecfd5343a
941 | mud pressure gradient | pressure gradient | The Mud density expressed in pressure gradient. Usually used to compare the mud induced pressure with the pore and frac pressure. | false | force per volume |  | Mud_Pressure_Gradient |  | 5353b4b1-0da4-495e-b521-3231b91fe6c9 | a5da7dff-d30d-4670-8b89-565ecfd5343a
942 | overburden gradient | pressure gradient | The pressure gradient resulting from the pressure of the geology overburden | false | force per volume |  |  |  | 942767c7-b427-4263-84cb-13ef7b40001f | a5da7dff-d30d-4670-8b89-565ecfd5343a
943 | pore pressure gradient | pressure gradient | The change in pore pressure per unit length. | false | force per volume | Pore_Pressure_Gradient | Pore_Pressure_Gradient |  | bcc93f7a-e711-4a93-9d6c-931b9d76dcd4 | a5da7dff-d30d-4670-8b89-565ecfd5343a
944 | resistance gradient | gradient | A measure of the change in electric resistance per unit length. | false | electric resistance per length | Resistance_Gradient | Resistance_Gradient |  | d1d0de25-ade2-4ee4-a54d-7b339d3df5ae | 16c96194-f47a-442c-b1da-e1555e61bb29
945 | rotation gradient | gradient | A measure of the rotation of an object per unit length; e.g., flowmeter rotation per length of pipe, pipe rotation per unit length (for stuck pipe applications. | false | angle per length |  | Rotation_Gradient |  | 3b9828d6-85b8-40c0-8732-b6219b9aa68b | 16c96194-f47a-442c-b1da-e1555e61bb29
946 | small rotation per length | rotation gradient | Angle of rotation per unit of length for small quantities | false | angle per length |  |  |  | 1e263938-0d4f-4eb9-bba4-fba409a5b04d | 3b9828d6-85b8-40c0-8732-b6219b9aa68b
947 | second derivative | gradient | Gradient of gradient of a scalar function | false | unitless |  | Second_Derivative |  | a9b9e1e6-b9d3-4334-acc4-46f4c4b3544e | 16c96194-f47a-442c-b1da-e1555e61bb29
948 | shear velocity gradient | gradient | A measure of the change in the shear velocity of a medium per unit length. | false | frequency |  | Shear_Velocity_Gradient |  | a302dae3-abd2-4ae3-8782-8ed015fc191c | 16c96194-f47a-442c-b1da-e1555e61bb29
949 | spontaneous potential drift | gradient | The drift in the measured Spontaneous Potential per depth. | false | electric field strength |  | Spontaneous_Potential_Drift |  | dd14afcb-190b-42ae-a5eb-f1698c48486e | 16c96194-f47a-442c-b1da-e1555e61bb29
950 | stress gradient | gradient | Change in stress magnitude over distance. | false | force per volume | Stress_Gradient | Stress_Gradient |  | 39ad964b-fa98-4f06-8903-bdf2880b3e60 | 16c96194-f47a-442c-b1da-e1555e61bb29
951 | thermal gradient | gradient | The rate of change of temperature with length. | false | temperature interval per length | Thermal_Gradient | Thermal_Gradient | temperature per length | 1df1e272-1501-4fb4-94b4-4f4b0e0123c6 | 16c96194-f47a-442c-b1da-e1555e61bb29
952 | geothermal gradient | thermal gradient | The rate of change of temperature with depth in the Earth. It averages about 30 degC/km at shallow depths. | false | temperature interval per length |  | Geothermal_Gradient |  | cad1e77c-d9cd-4984-a322-61651691d051 | 1df1e272-1501-4fb4-94b4-4f4b0e0123c6
953 | well thermal gradient | thermal gradient | The rate of change of temperature with measured depth in a well; equivalent to Geothermal_Gradient for a vertical well whose temperature has stabilized. | false | temperature interval per length |  | Well_Thermal_Gradient |  | 2f6eb945-d29a-4b30-aab0-a834d22de3eb | 1df1e272-1501-4fb4-94b4-4f4b0e0123c6
954 | velocity alpha factor | gradient | Gradient factor a for Faust 6th root velocity function v(z) = a * z**(1/6) | false | unitless |  | Velocity_Alpha_Factor |  | c7d5b90c-7d58-4dec-bba5-4370e5516bdd | 16c96194-f47a-442c-b1da-e1555e61bb29
955 | velocity beta factor | gradient | Gradient factor b for Faust 3rd root velocity function. v(z) = b * z**(1/3) | false | unitless |  | Velocity_Beta_Factor |  | 41f8befd-4045-4f65-ab21-2dd519231163 | 16c96194-f47a-442c-b1da-e1555e61bb29
956 | velocity gamma factor | gradient | Gradient factor g for Faust Nth root velocity function v(z) = g * z**(1/n) | false | unitless |  | Velocity_Gamma_Factor |  | 7a5ad8da-4b08-4931-8b7d-4a50ac15718f | 16c96194-f47a-442c-b1da-e1555e61bb29
957 | velocity gradient in depth | gradient | First derivative of velocity versus depth | false | frequency |  | Velocity_Gradient_In_Depth |  | ea736937-71fc-4e46-947b-d8ff8456e5a6 | 16c96194-f47a-442c-b1da-e1555e61bb29
958 | velocity gradient in time | gradient | First derivative of velocity versus time. | false | linear acceleration |  | Velocity_Gradient_In_Time |  | 6827f697-cf29-4e2f-83a1-98e62f012e01 | 16c96194-f47a-442c-b1da-e1555e61bb29
959 | velocity k factor | gradient | Velocity depth gradient, dv/dz used in some velocity functions like linear velocity : v(z) = v_0 + k*z depth of burial : v(z,z_1) = v_0 + k_1*z_1 + k_2*(z-z_1) | false | frequency |  | Velocity_K_Factor |  | 359b3a51-e835-4c8f-bf2b-e96005610849 | 16c96194-f47a-442c-b1da-e1555e61bb29
960 | wave differential energy | gradient | The change in attenuation of an acoustic wave (compressional, shear or Stoneley) per unit length. | false | logarithmic power ratio per length | Wave_Differential_Energy | Wave_Differential_Energy |  | a007e4fb-75f3-4770-9273-4ed5bfdbec6d | 16c96194-f47a-442c-b1da-e1555e61bb29
961 | heat capacity | property | The amount of heat required to raise the temperature of a unit volume of a given material by one degree. | false | specific heat capacity |  | Heat_Capacity | heat capacity | cc02a94a-d1cf-40fb-8563-b88c65bb3926 | a48c9c25-1e3a-43c8-be6a-044224cc69cb
962 | heat flux | property | The quantity of thermal energy which passes through a cross-sectional area per unit time. | false | unitless |  | Heat_Flux |  | b946fb86-568f-4709-acc0-08bdde935a7d | a48c9c25-1e3a-43c8-be6a-044224cc69cb
963 | heat release rate | property | The quantity of heat released in a material per unit time. Also known as mixing power. | false | unitless |  | Heat_Release_Rate |  | 41c53101-bfd9-4184-85f6-c730a5a439c4 | a48c9c25-1e3a-43c8-be6a-044224cc69cb
964 | heat transfer coefficient | property | Amount of heat transferred per unit time per degree per unit area. | false | heat transfer coefficient |  | Heat_Transfer_Coefficient | heat transfer coefficient | e730aa45-03c2-4654-a3ef-fbe7d5d00804 | a48c9c25-1e3a-43c8-be6a-044224cc69cb
965 | hydrogen index | property | The ratio of the number of hydrogen atoms per unit volume of a material to that number in pure water at 75 degF. Neutron logging response depends mainly on hydrogen index. | false | unitless | Hydrogen_Index | Hydrogen_Index |  | 90a5c098-526d-439e-a947-ad4e4a69b00c | a48c9c25-1e3a-43c8-be6a-044224cc69cb
966 | id | property | A system generated number that uniquely identifies an data item (Entity, Property, Representation, ...) within certain system imposed limitations on the uniqueness. | false | unitless |  | Id |  | 1a238212-fd9d-4182-ac39-427d40de29d8 | a48c9c25-1e3a-43c8-be6a-044224cc69cb
967 | identifier | property | A number, label or code given to an object in an attempt to uniquely identify it. | false | unitless | Identifier | Identifier |  | 311dcaba-6512-4144-aa7c-79a9de19b4ab | a48c9c25-1e3a-43c8-be6a-044224cc69cb
968 | activity number | identifier | External identifier assigned to an activity (e.g. job or proposal number). | false | unitless |  | Activity_Number |  | 8d6a0eb8-081c-4b41-9d44-58e496620969 | 311dcaba-6512-4144-aa7c-79a9de19b4ab
969 | agency lease number | identifier | Unique lease number assigned by leasing agency | false | unitless |  | Agency_Lease_Number |  | b0e72062-d9da-4f9e-acfe-89f5e8320ef3 | 311dcaba-6512-4144-aa7c-79a9de19b4ab
970 | api code | identifier | Code used by the API (American Petroleum Institute) to identify an industry related entity, e.g., Service Company, Country, another Standard organization, etc. | false | unitless |  | API_Code |  | c20bb879-ff7b-4257-b0f5-0f01520fad0b | 311dcaba-6512-4144-aa7c-79a9de19b4ab
971 | api country code | api code | Code used by the API (American Petroleum Institute) to identify sovereign nations, colonies, overseas territories, etc. | false | unitless |  | API_Country_Code |  | 4a95f258-ae2b-41f1-9941-54a641d2c08a | c20bb879-ff7b-4257-b0f5-0f01520fad0b
972 | api well number | identifier | A unique well identification number as defined in the API (American Petroleum Institute) Bulletin D12A. | false | unitless |  | API_Well_Number |  | 13449169-b24f-4425-8771-5c68cb993f50 | 311dcaba-6512-4144-aa7c-79a9de19b4ab
973 | authorization for expenditure | identifier | Identifier of granted or candidate request for authorization to spend money, usually for a specified purpose and amount. Abbreviated AFE | false | unitless |  | Authorization_For_Expenditure |  | a08427f1-9e54-4585-bdc3-f384dbe51f26 | 311dcaba-6512-4144-aa7c-79a9de19b4ab
974 | bha number | identifier | An identification number assigned to a bottomhole assembly, normally for tracking purposes at the wellsite. | false | unitless | BHA_Number | BHA_Number |  | e29af537-2a54-408c-93d9-90a8ea7b3c46 | 311dcaba-6512-4144-aa7c-79a9de19b4ab
975 | bid number | identifier | Bid number assigned by governing agency | false | unitless |  | Bid_Number |  | b363c601-4543-481e-a1e6-303b6ab19990 | 311dcaba-6512-4144-aa7c-79a9de19b4ab
976 | bit number | identifier | An identification number assigned to a drill bit, normally for tracking purposes at the wellsite. | false | unitless |  | Bit_Number |  | 9d845895-8925-45d7-8bc6-e681daa7aa68 | 311dcaba-6512-4144-aa7c-79a9de19b4ab
977 | box number | identifier | Number of box in which an item or sample is stored. | false | unitless |  | Box_Number |  | e5fe7b8d-8bd6-4318-9e4c-a3b28e378ec1 | 311dcaba-6512-4144-aa7c-79a9de19b4ab
978 | company lease number | identifier | Unique lease number assigned by owning company | false | unitless |  | Company_Lease_Number |  | 3d747862-4ca6-41c0-aecd-70a4a264ab1c | 311dcaba-6512-4144-aa7c-79a9de19b4ab
979 | contact symbol | identifier | Symbol to post on the Feature_Boundary at the intersection point with another Feature_Boundary | false | unitless |  | Contact_Symbol |  | 6705dba1-de91-4772-a9f7-0ee214dd1a9f | 311dcaba-6512-4144-aa7c-79a9de19b4ab
980 | contract number | identifier | Identifying string for contractual agreement | false | unitless |  | Contract_Number |  | 6b06e3d6-ad76-4564-ae1f-a63b2601da8a | 311dcaba-6512-4144-aa7c-79a9de19b4ab
981 | housing number | identifier | Identifying number often etched onto the housing. | false | unitless |  | Housing_Number |  | 40e93416-4061-4c44-a163-35eb5819ce2e | 311dcaba-6512-4144-aa7c-79a9de19b4ab
982 | issue number | identifier | Issue (e.g. Volume,number) of a periodical publication | false | unitless |  | Issue_Number |  | e60df559-37cb-4959-bde0-d58405b59855 | 311dcaba-6512-4144-aa7c-79a9de19b4ab
983 | job number | identifier | Reference number assigned to a job or service | false | unitless |  | Job_Number |  | d3e4aaad-c14f-4127-94bc-e47433a149ad | 311dcaba-6512-4144-aa7c-79a9de19b4ab
984 | nominal number | identifier | An integer number used to identify an object or an element of an array. | false | unitless |  |  | discrete | 2c3322ab-6802-4abc-82c4-e040cf729b43 | 311dcaba-6512-4144-aa7c-79a9de19b4ab
985 | object identifier | identifier | Identifier of the seismic object within the Foreign System | false | unitless |  | Object_Identifier |  | 6e65dc08-411b-4649-ac88-3571bf16b5f9 | 311dcaba-6512-4144-aa7c-79a9de19b4ab
986 | offshore block number | identifier | Identification of the Offshore block where the well is located | false | unitless |  | Offshore_Block_Number |  | ac65ec76-33c3-4d7f-bc98-c412d9cfe3d1 | 311dcaba-6512-4144-aa7c-79a9de19b4ab
987 | part number | identifier | Identifier used for accounting or purchasing purpose to identify an equipment item. | false | unitless |  | Part_Number |  | 7e586869-3fb1-4c98-871b-ae2ce1b4b270 | 311dcaba-6512-4144-aa7c-79a9de19b4ab
988 | pi code | identifier | Petroleum Information Alpha-Numeric code | false | unitless |  | PI_Code |  | 4c15e92b-0378-4ced-b0c4-edd3c789dd47 | 311dcaba-6512-4144-aa7c-79a9de19b4ab
989 | pi code series | identifier | Petroleum Information Alpha-Numeric code series. Example 110 for Producing Wells, 400 for Gas Injection Wells. | false | unitless |  | PI_Code_Series |  | 3be72232-21ea-4eca-9872-c745978af009 | 311dcaba-6512-4144-aa7c-79a9de19b4ab
990 | proposal number | identifier | Customer proposal number | false | unitless |  | Proposal_Number |  | 72991a35-6ef2-4ca9-a7cf-71211eb71e27 | 311dcaba-6512-4144-aa7c-79a9de19b4ab
991 | purchase number | identifier | Purchase Order Number | false | unitless |  | Purchase_Number |  | 11486846-95af-4a6f-8afa-fa941c4c35ed | 311dcaba-6512-4144-aa7c-79a9de19b4ab
992 | range number | identifier | Jeffersonian Range Number | false | unitless |  | Range_Number |  | 3dec0550-953a-4eb3-9a7a-84dd061f99b1 | 311dcaba-6512-4144-aa7c-79a9de19b4ab
993 | sale number | identifier | Sale number of lease purchase | false | unitless |  | Sale_Number |  | 1a341c65-d449-4122-8a1a-7bd4b17969e5 | 311dcaba-6512-4144-aa7c-79a9de19b4ab
994 | sample number | identifier | The number assigned to a formation or fluid sample. | false | unitless | Sample_Number | Sample_Number |  | 901263d8-2075-4351-9f66-44a8994cc24d | 311dcaba-6512-4144-aa7c-79a9de19b4ab
995 | sampling bottle number | identifier | Sample bottle number | false | unitless |  | Sampling_Bottle_Number |  | 55f1d82b-58d6-43ec-8e38-748160e20fa1 | 311dcaba-6512-4144-aa7c-79a9de19b4ab
996 | section number | identifier | Jeffersonian Section Number | false | unitless |  | Section_Number |  | 7026f1f3-cf66-465f-8eba-f446529079fe | 311dcaba-6512-4144-aa7c-79a9de19b4ab
997 | serial number | identifier | The serial number placed on a piece of equipment. | false | unitless | Serial_Number | Serial_Number |  | db60975f-c67d-49c4-a420-4330e312e87e | 311dcaba-6512-4144-aa7c-79a9de19b4ab
998 | logging unit | serial number | Serial number of the logging unit. | false | unitless |  | Logging_Unit |  | dab1dce5-2c42-4028-a8de-24b4dbd57d9a | db60975f-c67d-49c4-a420-4330e312e87e
999 | sidetrack number | identifier | A sequential number identifying a particular sidetrack; 0 if no sidetracks have occurred. Used for WITS Channel SKNO. | false | unitless |  | Sidetrack_Number |  | 9aba48a6-6557-4210-a300-e951de8e82a8 | 311dcaba-6512-4144-aa7c-79a9de19b4ab
1000 | standard document identifier | identifier | Standard document identifier, such as an ISBN or ISSN number. | false | unitless |  | Standard_Document_Identifier |  | 1c4295ff-828a-4ea5-8c19-2fd48130363f | 311dcaba-6512-4144-aa7c-79a9de19b4ab
1001 | storage label | identifier | Label found on any stored item, such as tapes, documents, etc. | false | unitless |  | Storage_Label |  | 4e221cff-43e4-44df-9c68-647808fb1b83 | 311dcaba-6512-4144-aa7c-79a9de19b4ab
1002 | system identifier | identifier | Identifier of a computer system. | false | unitless |  | System_Identifier |  | 97b414c0-d093-451d-9410-78c26807bd8a | 311dcaba-6512-4144-aa7c-79a9de19b4ab
1003 | host identifier | system identifier | Identification of a host computer system where, for example, an application is to run. | false | unitless |  | Host_Identifier |  | fed6be4e-ef60-443f-90ba-3aa20e6c8f86 | 97b414c0-d093-451d-9410-78c26807bd8a
1004 | internet address | system identifier | Address by which a particular computer system may be reached over the Internet. | false | unitless |  | Internet_Address |  | f1bf0a94-e736-4899-bb1c-74073c631bef | 97b414c0-d093-451d-9410-78c26807bd8a
1005 | x display identifier | system identifier | XServer Id on which application is to display output | false | unitless |  | X_Display_Identifier |  | ab811a94-65a6-481d-80f8-3eb7d5d1f3e8 | 97b414c0-d093-451d-9410-78c26807bd8a
1006 | to conn number | identifier | Indicates which end or connection number (1 or 2 for tubulars, 3 for a hydraulic T,...) of the "To" equipment in a From_To equipment connection. The description of the "To" connection number is needed in some cases for equipment item which is last in the connection chain. When no ambiguity exists, the From_Conn_Number is the preferred property. | false | unitless |  | To_Conn_Number |  | 3d3864d6-6b39-4c6a-a89f-6b82885632a7 | 311dcaba-6512-4144-aa7c-79a9de19b4ab
1007 | tool number | identifier | Acquisition system tool number | false | unitless |  | Tool_Number |  | 01126a81-62f1-41a8-9814-2ea296fbb232 | 311dcaba-6512-4144-aa7c-79a9de19b4ab
1008 | township number | identifier | Jeffersonian Township Number | false | unitless |  | Township_Number |  | b0d7c01f-b614-4fa7-be18-64548d548c02 | 311dcaba-6512-4144-aa7c-79a9de19b4ab
1009 | treatment number | identifier | Internal Dowell treatment number | false | unitless |  | Treatment_Number |  | 922c88ae-a781-4589-a6d7-b4f81e2c67da | 311dcaba-6512-4144-aa7c-79a9de19b4ab
1010 | uwi | identifier | The unique Identifier given to a well or a borehole specified in a given naming system. This identifier can be granted by either an official regulatory commission such as the API 12/14 digits, the Canadian Petroleum Association (CPA) or by any organization (user, customer), described in Well.Naming_System. | false | unitless |  | UWI |  | a77dfdb9-76be-4c06-b920-f25f07b54413 | 311dcaba-6512-4144-aa7c-79a9de19b4ab
1011 | version | identifier | Software version number | false | unitless | Version | Version |  | 25d8ffec-833e-48c1-84f6-c138137bc5e3 | 311dcaba-6512-4144-aa7c-79a9de19b4ab
1012 | digital file format version | version | Identification of the digital file format version (e.g., 3.0a). Note that this information is often encoded within the file. | false | unitless |  | Digital_File_Format_Version |  | e58e0672-6fde-44b3-9e2a-1b444942392b | 25d8ffec-833e-48c1-84f6-c138137bc5e3
1013 | firmware version | version | Version of the firmware. | false | unitless |  |  |  | f60ae0a3-4f3f-4d93-acc9-0ced9100411c | 25d8ffec-833e-48c1-84f6-c138137bc5e3
1014 | operating system version | version | Version of computer Operating System | false | unitless |  | Operating_System_Version |  | 099e46bc-7aeb-4621-878d-f6c870f755bb | 25d8ffec-833e-48c1-84f6-c138137bc5e3
1015 | illuminance | property | The intensity of light striking a surface. | false | illuminance |  | Illuminance | illuminance | aa30c720-2565-4b82-b3d1-8fcf77d40ea0 | a48c9c25-1e3a-43c8-be6a-044224cc69cb
1016 | image clipping region | property | Vector of pixel values indicating which portion of an input image is represented in a clipped output; the structure of the vector is [Offset from Top, Offset from Left, Height, Width]. | false | unitless |  | Image_Clipping_Region |  | 0a71b8e0-9189-4c47-9597-119857975654 | a48c9c25-1e3a-43c8-be6a-044224cc69cb
1017 | impedance | property | The measure of the ability of an object or medium to resist the flow of electric current. Impedance is a complex quantity composed of a real term (Resistance) and an imaginary term (Reactance). | false | electric resistance | Impedance | Impedance |  | f841904d-2dbd-4915-9208-f4ee0443bc09 | a48c9c25-1e3a-43c8-be6a-044224cc69cb
1018 | reactance | impedance | The opposition to alternating current flow offered by inductance or capacitance; the quadrature component of impedance. | false | electric resistance |  | Reactance |  | 64be62b9-b092-4ee5-94a6-4060f8dd7626 | f841904d-2dbd-4915-9208-f4ee0443bc09
1019 | capacitive reactance | reactance | The component of electrical impedance due to capacitance: Xc = 1 /(2 pi F C), where F is the frequency and C is the capacitance. | false | electric resistance |  | Capacitive_Reactance |  | 9f0ab195-ced8-4ea2-919d-8aba32355705 | 64be62b9-b092-4ee5-94a6-4060f8dd7626
1020 | inductive reactance | reactance | The component of electrical impedance due to inductance. | false | electric resistance |  | Inductive_Reactance |  | eebd7e6a-51b8-4d15-87b7-5d7de8221fe9 | 64be62b9-b092-4ee5-94a6-4060f8dd7626
1021 | resistance | impedance | The resistance of a medium to the flow of electric current; the real component of the complex quantity Impedance. | false | electric resistance | Resistance | Resistance | resistance | 14c0ae7d-be95-401b-b075-e7a7f6872d31 | f841904d-2dbd-4915-9208-f4ee0443bc09
1022 | impedance factor | property | Impedance Factor | false | electrical resistivity |  | Impedance_Factor |  | 1645187e-6a33-48b2-82aa-028e8962c37f | a48c9c25-1e3a-43c8-be6a-044224cc69cb
1023 | indicator | property | Property which indicates presence of some entity, occurrence or condition, or which quantifies some condition, often as a proportion of some local reference value. Often called _Factor or _Coefficient. | false | unitless | Indicator | Indicator |  | 12111ccf-2ed3-42f9-9e2f-12977a8a4be9 | a48c9c25-1e3a-43c8-be6a-044224cc69cb
1024 | casing collar locator | indicator | Signal from a device which indicates the presence of a casing or tubing collar, used for depth control in logging operations. | false | unitless | Casing_Collar_Locator | Casing_Collar_Locator |  | 25d2974c-a3a7-4001-b19a-a3ca58c5930a | 12111ccf-2ed3-42f9-9e2f-12977a8a4be9
1025 | cement bond index | indicator | The ratio of acoustic wave attenuation in a zone of interest to that measured in a well-cemented section of casing, used as an indication of the quality of a casing cement job. | false | unitless | Cement_Bond_Index | Cement_Bond_Index |  | cdd7c3ab-2368-4c8a-869f-3aba1028af0a | 12111ccf-2ed3-42f9-9e2f-12977a8a4be9
1026 | confidence factor | indicator | The probability that a given event will occur or that a given data set will contain a specified element. | false | unitless |  | Confidence_Factor |  | 7c8d864b-e4d0-4a6c-a0c3-8bda0c653eb0 | 12111ccf-2ed3-42f9-9e2f-12977a8a4be9
1027 | connectedness coefficient | indicator | A coefficient describing the connectedness of items, such as the connectedness between inclusions (e.g. lenses) in the Earth subsurface formations. | false | unitless | Connectedness_Coefficient | Connectedness_Coefficient |  | 9bf147dc-2ad2-4b39-8d66-f045d1dfc8b1 | 12111ccf-2ed3-42f9-9e2f-12977a8a4be9
1028 | correlation coefficient | indicator | Coefficient of a correlation used to determine the quality of the correlation | false | unitless | Correlation_Coefficient | Correlation_Coefficient |  | b32ff90f-b840-4b74-8d03-76bc5d98d494 | 12111ccf-2ed3-42f9-9e2f-12977a8a4be9
1029 | tie point time quality | correlation coefficient | Measure of the significance of a mis-tie computed on a correlation basis. | false | unitless |  | Tie_Point_Time_Quality |  | 6038d02a-19aa-421f-86e6-4c883a64f703 | b32ff90f-b840-4b74-8d03-76bc5d98d494
1030 | corrosion indicator | indicator | Any of several measurements which show that material has been damaged by corrosion. | false | unitless | Corrosion_Indicator | Corrosion_Indicator |  | f0177e38-d7e0-40d9-a25b-6815d4817cb8 | 12111ccf-2ed3-42f9-9e2f-12977a8a4be9
1031 | data acquisition mode | indicator | Software or hardware option whose selection controls some aspect of data acquisition. | false | unitless |  | Data_Acquisition_Mode |  | a7b929fc-9018-42bd-b82e-b42d9a23fde4 | 12111ccf-2ed3-42f9-9e2f-12977a8a4be9
1032 | drainage area shape factor | indicator | The shape factor for enclosed drainage areas, used to correct pseudosteady-state flow performance behavior of sinks in non-circular drainage regions. | false | unitless |  | Drainage_Area_Shape_Factor |  | 383a208d-41cb-4d1e-bb23-a47c692df4c7 | 12111ccf-2ed3-42f9-9e2f-12977a8a4be9
1033 | expansion factor | indicator | A factor that accounts for the change in gas density due to pressure changes, as across an orifice. | false | unitless |  | Expansion_Factor |  | 168798e0-8e52-4c5f-97f5-f9b5c4f983ff | 12111ccf-2ed3-42f9-9e2f-12977a8a4be9
1034 | flag | indicator | An indicator of which of two or more conditions exist, or of which option has been selected. Most flags are binary in nature with a Yes/No possibility. | false | unitless | Flag | Flag |  | 2138087f-8ba8-4893-9c77-41a8772268d6 | 12111ccf-2ed3-42f9-9e2f-12977a8a4be9
1035 | acquisition enable flag | flag | Flag indicating whether or not acquisition is enabled for this activity. | false | unitless |  | Acquisition_Enable_Flag |  | ecc36a38-2bbe-4a44-a547-d7268bb3469c | 2138087f-8ba8-4893-9c77-41a8772268d6
1036 | adjustable choke flag | flag | Flag indicating whether this flow period was performed on an adjustable choke, i.e., when set: adjustable choke, not set: fixed choke. | false | unitless |  | Adjustable_Choke_Flag |  | 490276b7-22a3-45eb-b9fc-0121cc72f741 | 2138087f-8ba8-4893-9c77-41a8772268d6
1037 | bad hole flag | flag | Flag indicating that the hole is in poor condition (e.g. oversize or overly rugose) | false | unitless | Bad_Hole_Flag | Bad_Hole_Flag |  | 9e40e1dd-daf1-4505-ae0d-f267c10770b2 | 2138087f-8ba8-4893-9c77-41a8772268d6
1038 | bit bladed flag | flag | Flag indicating that the bit is a bladed type (PDC type bit). | false | unitless |  | Bit_Bladed_Flag |  | fbaf0017-1267-4bf9-ab14-e32d49a30e09 | 2138087f-8ba8-4893-9c77-41a8772268d6
1039 | bored flag | flag | Flag to indicate that equipment item has been bored. | false | unitless |  | Bored_Flag |  | d11742df-465e-4645-8409-c4e654da2cba | 2138087f-8ba8-4893-9c77-41a8772268d6
1040 | cementitious flag | flag | Flag indicating if the chemical is accounted for as a cement when proportioning by weight of blend. Cementitious chemicals are mostly weight extenders like bentonite. | false | unitless |  | Cementitious_Flag |  | ab76b730-3704-4474-9c00-9babd039b1c5 | 2138087f-8ba8-4893-9c77-41a8772268d6
1041 | central line x alignment | flag | Alignment of central line x-coordinate: 0 if central line is x-axis, 1 if x-axis is east west | false | unitless |  | Central_Line_X_Alignment |  | db81229e-c90a-4f99-bd1e-db9b4c68f738 | 2138087f-8ba8-4893-9c77-41a8772268d6
1042 | closure | flag | Indicates whether the boundary of a spatial object is Open or Closed? | false | unitless |  | Closure |  | f6758f67-b578-43e0-bb9f-9a4228e2ab7e | 2138087f-8ba8-4893-9c77-41a8772268d6
1043 | code in catalog | flag | Flag to indicate that the Code is available in a Catalog. | false | unitless |  | Code_In_Catalog |  | 62a31b6c-989b-4183-85c2-6c03d30037fa | 2138087f-8ba8-4893-9c77-41a8772268d6
1044 | conn 1 box flag | flag | Flag indicating if connection is a box (Y) or a pin (N). | false | unitless |  | Conn_1_Box_Flag |  | de987dc1-f4cb-48ee-aaf6-237fb3659867 | 2138087f-8ba8-4893-9c77-41a8772268d6
1045 | conn 2 box flag | flag | Flag indicating if connection is a box (Y) or a pin (N). | false | unitless |  | Conn_2_Box_Flag |  | 8b45c60f-d83a-41b0-bdd0-4e21c2b6b1f6 | 2138087f-8ba8-4893-9c77-41a8772268d6
1046 | corrosive fluid flag | flag | Is the fluid corrosive? (Y/N) Used to apply a wall erosion model to measure the pipe wall thickness. | false | unitless |  | Corrosive_Fluid_Flag |  | a089cd92-9a75-4fb1-99e8-07439bdeb9f4 | 2138087f-8ba8-4893-9c77-41a8772268d6
1047 | crossflow flag | flag | Indicates presence of crossflow | false | unitless |  | Crossflow_Flag |  | 6dd89a6a-b7fd-4fa2-8fcd-a3d683815c55 | 2138087f-8ba8-4893-9c77-41a8772268d6
1048 | data compression flag | flag | Flag indicating whether or not downhole data compression is possible with this equipment. | false | unitless |  | Data_Compression_Flag |  | aa470414-8538-4122-bf5f-6c4fc67668c8 | 2138087f-8ba8-4893-9c77-41a8772268d6
1049 | data presence flag | flag | An indicator which shows that some particular type of data is available. | false | unitless | Data_Presence_Flag | Data_Presence_Flag |  | c643efb4-2d28-43ed-8f7f-3ede5e6a6ec9 | 2138087f-8ba8-4893-9c77-41a8772268d6
1050 | derived inverse flattening | flag | Flag indicating that the inverse flattening value of an ellipsoid has been derived from semi-major and semi-minor axis lengths. | false | unitless |  | Derived_Inverse_Flattening |  | 583745b5-cb9f-48b1-8f98-492b3892c60b | 2138087f-8ba8-4893-9c77-41a8772268d6
1051 | derived minor axis | flag | Flag indicating that the semi-minor axis value of an ellipsoid has been derived from the semi-major axis length and a flattening value. | false | unitless |  | Derived_Minor_Axis |  | 04f7cd73-4032-45b9-8a17-f98906c1e288 | 2138087f-8ba8-4893-9c77-41a8772268d6
1052 | estimation flag | flag | Indicates whether the data are an estimation (Y) or not (N) | false | unitless |  | Estimation_Flag |  | 0f0a9a41-5e96-4302-98b6-405bed855925 | 2138087f-8ba8-4893-9c77-41a8772268d6
1053 | fault control flag | flag | Flag marking if a layer is affected by faulting. | false | unitless |  | Fault_Control_Flag |  | 7d598d05-f7eb-4760-91f9-2b3d9513b381 | 2138087f-8ba8-4893-9c77-41a8772268d6
1054 | gas flag | flag | Flag indicating presence of gas | false | unitless | Gas_Flag | Gas_Flag |  | dc8b136c-db5c-46be-bbf1-6e168ed3c18e | 2138087f-8ba8-4893-9c77-41a8772268d6
1055 | geologic flag | flag | Flag indicating that the object or data pertains to geology or was derived from geologic data. | false | unitless |  | Geologic_Flag |  | fbe7484e-4ae8-4711-8aa5-a140f38ae539 | 2138087f-8ba8-4893-9c77-41a8772268d6
1056 | h2s flag | flag | Indicates that hydrogen sulfide (H2S) has been detected. | false | unitless |  | H2S_Flag |  | cad4d355-6802-4b8a-bf5a-a9b4da4924d4 | 2138087f-8ba8-4893-9c77-41a8772268d6
1057 | h2s service flag | flag | Specifies whether equipment is for H2S service or not | false | unitless |  | H2S_Service_Flag |  | c34174f6-5f01-4bbc-9208-534f41a23f08 | 2138087f-8ba8-4893-9c77-41a8772268d6
1058 | hierarchical flag | flag | Flag indicating that the entities participate in a hierarchy. | false | unitless |  | Hierarchical_Flag |  | ca2e92e2-aede-4312-98c9-3371978daf9e | 2138087f-8ba8-4893-9c77-41a8772268d6
1059 | included | flag | A flag indicating whether an object is included or excluded from the spatial extent of a containing object. | false | unitless |  | Included |  | 2461e0cb-9467-4945-ac0e-c6ad5494b17d | 2138087f-8ba8-4893-9c77-41a8772268d6
1060 | intrinsic safety flag | flag | When set, indicates that the equipment has been certified for use in a hazardous area. Equipment so certified has been examined by a National Certifying Authority and, where necessary, tested and found to comply with the requirement of a standard specification for the appropriate concept. | false | unitless |  | Intrinsic_Safety_Flag |  | dfed8e6a-e5b8-4aea-81e0-cf5cbfedec65 | 2138087f-8ba8-4893-9c77-41a8772268d6
1061 | lag usage flag | flag | When set, wavelet lag is used. | false | unitless |  | Lag_Usage_Flag |  | 3385154c-a1d9-42e3-9fc2-cadb39c9c47c | 2138087f-8ba8-4893-9c77-41a8772268d6
1062 | live trace flag | flag | Indicator if trace is live or dead. | false | unitless |  | Live_Trace_Flag |  | 188f1f41-0d83-41dc-b1a9-430ae56e2003 | 2138087f-8ba8-4893-9c77-41a8772268d6
1063 | log flag | flag | Flag indicating the presence of a log, or that an item or event is to be included in a log. | false | unitless |  | Log_Flag |  | 588b657f-b4f6-4417-a591-1d5ac642caca | 2138087f-8ba8-4893-9c77-41a8772268d6
1064 | logging cable flag | flag | Y/N: tells if there is a wireline cable inside the tubing allowing logging | false | unitless |  | Logging_Cable_Flag |  | 33b1f76e-2cab-4468-8792-5965a315497b | 2138087f-8ba8-4893-9c77-41a8772268d6
1065 | lost time flag | flag | Flag indicating whether or not an event caused a delay in operation. | false | unitless |  | Lost_Time_Flag |  | d6c8bb88-783f-40d7-8ea9-df513648c81a | 2138087f-8ba8-4893-9c77-41a8772268d6
1066 | low power flag | flag | Flag indicating whether or not the tool is operating in low power consumption mode. When the flag is set, the sensor warmup duration is taken into account. | false | unitless |  | Low_Power_Flag |  | a2d79a75-37c4-483b-b598-4260839cef73 | 2138087f-8ba8-4893-9c77-41a8772268d6
1067 | mandatory | flag | Flag indicating if a relationship is mandatory or optional for the referencing object. | false | unitless |  | Mandatory |  | a194cc24-975c-43e2-b8eb-ae17d189bf53 | 2138087f-8ba8-4893-9c77-41a8772268d6
1068 | manual control flag | flag | Flag indicating whether the activity is/was controlled manually by the user (1) or automatically by the system or application (0) | false | unitless |  | Manual_Control_Flag |  | 22cddd66-8346-492a-a3b8-76f1276df31a | 2138087f-8ba8-4893-9c77-41a8772268d6
1069 | memory guard flag | flag | Flag indicating whether or not a memory guard (memory saving mechanism which decreases the acquisition rate above 80% memory usage) option was selected. | false | unitless |  | Memory_Guard_Flag |  | 6784d671-b18d-4412-af3a-7aa63089145f | 2138087f-8ba8-4893-9c77-41a8772268d6
1070 | monophasic fluid flag | flag | Indicates if the fluid is monophasic | false | unitless |  | Monophasic_Fluid_Flag |  | b5b6dde5-f4eb-42c4-a803-dec9d67cbe9b | 2138087f-8ba8-4893-9c77-41a8772268d6
1071 | monotonic flag | flag | Flag indicating that the data increase or decrease monotonically along their index. A monotonic function is one whose value either never increases or never decreases as the independent variable increases. | false | unitless |  | Monotonic_Flag |  | 9a16235c-d7ad-4f46-bf36-74fb9565443c | 2138087f-8ba8-4893-9c77-41a8772268d6
1072 | multi intersection flag | flag | Flag to indicate that two geometric objects have more than one intersection; for example a wellbore may intersect a geologic feature more than once, due to the geometry of the wellbore path or that of the geologic feature. | false | unitless |  | Multi_Intersection_Flag |  | 25d3509c-8458-4665-a643-bc8d18656fe2 | 2138087f-8ba8-4893-9c77-41a8772268d6
1073 | multi valued flag | flag | Boolean indicating if the Horizon has multiple Z values for a single X,Y location. | false | unitless |  | Multi_Valued_Flag |  | a2aa3eff-4fe9-4425-97e0-59a4d337a9ba | 2138087f-8ba8-4893-9c77-41a8772268d6
1074 | non magnetic flag | flag | A flag indicating whether the equipment is made with non magnetic material. | false | unitless |  | Non_Magnetic_Flag |  | f807b9c4-d04a-4eb4-83d8-b763923b84af | 2138087f-8ba8-4893-9c77-41a8772268d6
1075 | optimum flag | flag | Indicates whether the activity, process or solution is optimum. | false | unitless |  | Optimum_Flag |  | 03877eae-1b06-4df0-906c-f63cb91e8fea | 2138087f-8ba8-4893-9c77-41a8772268d6
1076 | ordered flag | flag | Flag to indicate whether the members of a set have been ordered. | false | unitless |  | Ordered_Flag |  | 043e4d4b-f23d-4639-955d-f9d03873faf5 | 2138087f-8ba8-4893-9c77-41a8772268d6
1077 | perforation pressure condition | flag | Pressure condition in the well at the time of perforating; may be Underbalanced (pressure in formation higher than in borehole) or Overbalanced (pressure in borehole higher than in formation. | false | unitless |  | Perforation_Pressure_Condition |  | 71573496-de3e-4df9-8f96-3c4c5cfeaaf5 | 2138087f-8ba8-4893-9c77-41a8772268d6
1078 | polarity reversal flag | flag | When set, apply reverse polarity. | false | unitless |  | Polarity_Reversal_Flag |  | c3580f94-ddef-4188-a0f1-d27aa8ffe1fe | 2138087f-8ba8-4893-9c77-41a8772268d6
1079 | preferred flag | flag | An indicator which shows that a particular item is preferred over another, normally as a result of some interpretation or validation process. | false | unitless |  | Preferred_Flag |  | a321fa93-c7c4-4ab0-9b3c-4776e5abaa11 | 2138087f-8ba8-4893-9c77-41a8772268d6
1080 | primary output flag | flag | Flag indicating that data constitute a valid primary output (1) or an auxiliary output (0) | false | unitless |  | Primary_Output_Flag |  | 2dfd1c95-a40b-4cee-96b3-3330dd25bba2 | 2138087f-8ba8-4893-9c77-41a8772268d6
1081 | production history flag | flag | Flag indicating whether or not this Flow Period is part of the Production History; i.e., set for Production History, not set for Test History | false | unitless |  | Production_History_Flag |  | cabcfa88-29cb-41ed-bd3a-6c577b8989a8 | 2138087f-8ba8-4893-9c77-41a8772268d6
1082 | productive flag | flag | Indicates whether object or activity is productive. An activity is considered productive if it brings the operation closer to achieving the objective. | false | unitless |  | Productive_Flag |  | cab210e1-ca96-453a-9fac-16ae58e193ae | 2138087f-8ba8-4893-9c77-41a8772268d6
1083 | projection point mode | flag | Flag determining number of points used in defining certain projections, 0,1,2 | false | unitless |  | Projection_Point_Mode |  | 467c7015-d632-4bcc-860d-6ab77ecee4ce | 2138087f-8ba8-4893-9c77-41a8772268d6
1084 | projection quadrant | flag | Quadrant in which X and Y axes are positive, 1,2,3, or 4 | false | unitless |  | Projection_Quadrant |  | b5f19cea-23f5-46ff-86e3-eec329c2ff37 | 2138087f-8ba8-4893-9c77-41a8772268d6
1085 | read only flag | flag | Flag indicating that a record is available for read access only (cannot be updated or deleted). | false | unitless |  | Read_Only_Flag |  | b483b6e4-043b-4208-9ee4-444667471b25 | 2138087f-8ba8-4893-9c77-41a8772268d6
1086 | report flag | flag | Flag indicating the presence of a report, or that an item or event is to be included in a report. | false | unitless |  | Report_Flag |  | d5ba8d27-8449-4fed-9fd4-223525a3f365 | 2138087f-8ba8-4893-9c77-41a8772268d6
1087 | right handed | flag | Flag indicating that a 3D axis system is right-handed: a 3D coordinate system is Right_Handed if the direction of rotation from the x axis to the y axis is counter-clockwise when viewed from a positive position on the z axis. For example, if x is East and y is North, a Right_Handed system will have the positive z pointing upward (as increasing elevation). Right_Handed is meaningless for 2D systems. | false | unitless |  | Right_Handed |  | 1d3859f2-0b3a-41ad-9691-f5a28d949873 | 2138087f-8ba8-4893-9c77-41a8772268d6
1088 | rigid flag | flag | Flag indicating that a piece of equipment is rigid. | false | unitless |  | Rigid_Flag |  | 1abc3bc9-15de-4159-b2b9-936b3625f97c | 2138087f-8ba8-4893-9c77-41a8772268d6
1089 | seismic flag | flag | Flag indicating that the object or data pertains to seismic techniques or was derived from seismic data. | false | unitless |  | Seismic_Flag |  | ebcaf6c9-45a9-46d1-a601-f4ae80786828 | 2138087f-8ba8-4893-9c77-41a8772268d6
1090 | single shot flag | flag | If flag is set, it means that the equipment or item can only be used once before rework or replacement. | false | unitless |  | Single_Shot_Flag |  | d8d7b186-0a66-426c-8994-c7a6b9c132e2 | 2138087f-8ba8-4893-9c77-41a8772268d6
1091 | slant rig flag | flag | A flag indicating if the rig is slanted. | false | unitless |  | Slant_Rig_Flag |  | dfaaacdf-9a5a-4006-9402-ef4f10edcf37 | 2138087f-8ba8-4893-9c77-41a8772268d6
1092 | standing oil flag | flag | Indicates if there is standing, motionless oil | false | unitless |  | Standing_Oil_Flag |  | 7facc827-1004-4b71-87af-2d56c01dbf7e | 2138087f-8ba8-4893-9c77-41a8772268d6
1093 | standing water flag | flag | Indicates if there is standing, motionless water | false | unitless |  | Standing_Water_Flag |  | 1ed40c65-ca32-4fa5-ad73-d1b625441a3e | 2138087f-8ba8-4893-9c77-41a8772268d6
1094 | station inflection | flag | Logical flag for each seismic station indicating whether or not it is an inflection point | false | unitless |  | Station_Inflection |  | 0922df28-676b-4ebe-9302-b3e3d50bfb63 | 2138087f-8ba8-4893-9c77-41a8772268d6
1095 | supervised flag | flag | Flag indicating whether the activity was supervised (1) or unsupervised (0) | false | unitless |  | Supervised_Flag |  | 31fe0c10-f656-4ea4-9e25-69145466be77 | 2138087f-8ba8-4893-9c77-41a8772268d6
1096 | terminal mode flag | flag | Flag indicating whether or not the setup was filled in terminal mode (e.g. via an HP hand calculator). This affects the interpretation of the Job_Duration parameter. | false | unitless |  | Terminal_Mode_Flag |  | 4307e337-c7f3-40db-a34a-3ef0fee81113 | 2138087f-8ba8-4893-9c77-41a8772268d6
1097 | use checkshot flag | flag | A processing option indicating whether or not Checkshot survey data should be used for depth-time conversion. | false | unitless |  | Use_Checkshot_Flag |  | e645cae4-1dc8-469b-ad60-d4694ca3ffaf | 2138087f-8ba8-4893-9c77-41a8772268d6
1098 | user trace selection | flag | Good/bad marker | false | unitless |  | User_Trace_Selection |  | bde575d1-686c-4893-8ff0-75e4d7636b30 | 2138087f-8ba8-4893-9c77-41a8772268d6
1099 | validation flag | flag | Flag indicating that validation will be or has been performed on the data. | false | unitless |  | Validation_Flag |  | 77518297-33b4-4955-9ab0-678d96069265 | 2138087f-8ba8-4893-9c77-41a8772268d6
1100 | vertical lift flow regime flag | flag | Flag identifying flow regime flag at some depth | false | unitless |  | Vertical_Lift_Flow_Regime_Flag |  | bab08b05-f71b-4e29-9fc3-20e4c929c449 | 2138087f-8ba8-4893-9c77-41a8772268d6
1101 | welded section flag | flag | Y/N : does the section has a weld or not : used as a weak point flag in coiled tubing. | false | unitless |  | Welded_Section_Flag |  | 9f195ee6-c1c9-4dba-9172-fab04402d07f | 2138087f-8ba8-4893-9c77-41a8772268d6
1102 | interporosity flow coefficient | indicator | Describes the conductance of flow from matrix to fissures. Usually known as Lambda in reservoir dynamics. | false | unitless |  | Interporosity_Flow_Coefficient |  | 9da76e99-31aa-45b0-a37b-59e2f14b199a | 12111ccf-2ed3-42f9-9e2f-12977a8a4be9
1103 | non darcy flow coefficient | indicator | Non-Darcy (turbulence) flow coefficient ("D") | false | unitless |  | Non_Darcy_Flow_Coefficient | nonDarcy flow coefficient | 1bef145b-70e9-4aee-8b6e-a5c984255c0a | 12111ccf-2ed3-42f9-9e2f-12977a8a4be9
1104 | processing option | indicator | An indicator of which of two or more options has been selected for data processing. | false | unitless | Processing_Option | Processing_Option |  | b00f78a3-0acf-4b2d-8755-9f24fab1bbf7 | 12111ccf-2ed3-42f9-9e2f-12977a8a4be9
1105 | auto exit | processing option | Flag indicates module is to be automatically stopped when run in chain | false | unitless |  | Auto_Exit |  | c6712bdc-cbe4-4b5e-8fcb-a0c904a5ad74 | b00f78a3-0acf-4b2d-8755-9f24fab1bbf7
1106 | auto start | processing option | Flag indicates module is to be automatically started when run in chain | false | unitless |  | Auto_Start |  | d0daa9ef-4fbe-4c8e-86d4-3dacd1049677 | b00f78a3-0acf-4b2d-8755-9f24fab1bbf7
1107 | base for spacing | processing option | A flag that determines which reference along a Borehole will be used to space Boreholes on a Cross Section. | false | unitless |  | Base_For_Spacing |  | 93d99eb9-7119-4e66-b7c0-51034ba12f0a | b00f78a3-0acf-4b2d-8755-9f24fab1bbf7
1108 | gqi admission policy | processing option | Identifies the Geometry Query Interface (GQI) policy for maintaining the content of a geometric feature as it is edited. The most common value is POINT_SET_PRESERVING, but applications may implement others so the values are not constrained. | false | unitless |  | GQI_Admission_Policy |  | 284da02c-f60e-41d6-a7a3-70c31703133a | b00f78a3-0acf-4b2d-8755-9f24fab1bbf7
1109 | node locked flag | processing option | A Y/N flag indicating whether a particular Node is locked and cannot be displaced. | false | unitless |  | Node_Locked_Flag |  | 720b42d6-6d3f-4e10-b0e9-194cfbaa3225 | b00f78a3-0acf-4b2d-8755-9f24fab1bbf7
1110 | smoothing mode | processing option | Mode to use while smoothing horizon picks (automatic, manual). | false | unitless |  | Smoothing_Mode |  | 649bda3e-6c54-446e-b958-610443b37425 | b00f78a3-0acf-4b2d-8755-9f24fab1bbf7
1111 | structural dip removal flag | processing option | This property specifies whether the effect of structural dipping on a particular geological zone has been removed. | false | unitless |  | Structural_Dip_Removal_Flag |  | 29cd4d3f-ca34-45f4-a4b7-a95740845b59 | b00f78a3-0acf-4b2d-8755-9f24fab1bbf7
1112 | quality indicator | indicator | Property which provides a relative measure of the quality or fitness-for-purpose of data, or of some item, process, or material. | false | unitless | Quality_Indicator | Quality_Indicator |  | 22df05fc-605c-4d9d-a539-a54ec9eb69e8 | 12111ccf-2ed3-42f9-9e2f-12977a8a4be9
1113 | acoustic quality indicator | quality indicator | Property used to indicate quality or confidence of data from an acoustic survey. | false | unitless | Acoustic_Quality_Indicator | Acoustic_Quality_Indicator |  | f91a3736-7740-4db9-96bd-b7258054ada6 | 22df05fc-605c-4d9d-a539-a54ec9eb69e8
1114 | antenna quality factor | quality indicator | Antenna Quality Factor (Sensitivity of Tuned Antenna) | false | unitless |  |  |  | 6902f9e4-82c5-42be-a99b-26c6f8c15154 | 22df05fc-605c-4d9d-a539-a54ec9eb69e8
1115 | array induction quality indicator | quality indicator | Property used to indicate quality or confidence of data from an array induction survey. | false | unitless | Array_Induction_Quality_Indicator | Array_Induction_Quality_Indicator |  | 080af307-25e6-4b70-be23-b8e245d9e29e | 22df05fc-605c-4d9d-a539-a54ec9eb69e8
1116 | cbl quality indicator | quality indicator | Property used to indicate quality or confidence of data from a Cement Bond logging survey. | false | unitless | CBL_Quality_Indicator | CBL_Quality_Indicator |  | e541d651-b2d6-4cf4-ac6d-abe035eb0b38 | 22df05fc-605c-4d9d-a539-a54ec9eb69e8
1117 | cyclic redundancy check | quality indicator | CRC test value for this Calibration Coefficient set. | false | unitless |  | Cyclic_Redundancy_Check |  | 45d5edb7-4393-4d5a-9b9d-dca041dd3ead | 22df05fc-605c-4d9d-a539-a54ec9eb69e8
1118 | degradation factor | quality indicator | Indication of the extent to which the quality of an object or of data has been degraded. | false | unitless | Degradation_Factor | Degradation_Factor |  | f0c8265c-3d9b-4321-a1c4-e563dea38748 | 22df05fc-605c-4d9d-a539-a54ec9eb69e8
1119 | degree of confidence | quality indicator | The degree of confidence associated with any event or feature related to or detected, for example a geologic feature in/on the Earth (high, low, etc) | false | unitless |  | Degree_Of_Confidence |  | e9c5614f-13fd-49ca-8cc3-e5128f0290da | 22df05fc-605c-4d9d-a539-a54ec9eb69e8
1120 | density quality indicator | quality indicator | Property used to indicate quality or confidence of data from a density logging survey. | false | unitless | Density_Quality_Indicator | Density_Quality_Indicator |  | 9a02c010-ef6b-479d-9b6d-9724f054b727 | 22df05fc-605c-4d9d-a539-a54ec9eb69e8
1121 | dip quality | quality indicator | Induced quality of the dip value based on evaluation of the quality of the measured data. Ranges from 0 (bad) to 20 (good) | false | unitless | Dip_Quality | Dip_Quality |  | 442da96b-4d2e-4aac-97df-5fe7f99c7c49 | 22df05fc-605c-4d9d-a539-a54ec9eb69e8
1122 | dip quality cutoff | quality indicator | The lowest dip quality taken into account for an interpretation. | false | unitless |  | Dip_Quality_Cutoff |  | 8045f141-3531-420d-acbe-1a662bcc3d23 | 22df05fc-605c-4d9d-a539-a54ec9eb69e8
1123 | filter cake thickness quality indicator | quality indicator | Property used to indicate quality or confidence of data representing mud filter cake thickness. | false | unitless | Filter_Cake_Thickness_Quality_Indicator | Filter_Cake_Thickness_Quality_Indicator |  | 60d05954-8d90-48d7-bd4d-e12d859d09a6 | 22df05fc-605c-4d9d-a539-a54ec9eb69e8
1124 | gross cutoff absent fraction | quality indicator | Fraction of the summation interval for which data to apply "Initial" cutoff criteria are unavailable; used as a coarse indicator of the reliability of the summation results. | false | dimensionless |  | Gross_Cutoff_Absent_Fraction |  | 87ec5707-eae6-4629-b002-f77fa629f38b | 22df05fc-605c-4d9d-a539-a54ec9eb69e8
1125 | net cutoff absent fraction | quality indicator | Fraction of the summation interval for which data to apply "Net" cutoff criteria are unavailable; used as a coarse indicator of the reliability of the summation results. | false | dimensionless |  | Net_Cutoff_Absent_Fraction |  | b40be88d-25ed-4b17-9ff5-e1983ba36627 | 22df05fc-605c-4d9d-a539-a54ec9eb69e8
1126 | net pay cutoff absent fraction | quality indicator | Fraction of the summation interval for which data to apply "Net_Pay" cutoff criteria are unavailable (including the fraction for which "Net" or "Net_Reservoir" criteria are unavailable); used as a coarse indicator of the reliability of the summation results. | false | dimensionless |  | Net_Pay_Cutoff_Absent_Fraction |  | f2de8ade-ee4c-4240-aec1-fd89cd501177 | 22df05fc-605c-4d9d-a539-a54ec9eb69e8
1127 | net reservoir cutoff absent fraction | quality indicator | Fraction of the summation interval for which data to apply "Net_Reservoir" cutoff criteria are unavailable (including the fraction for which "Net" criteria are unavailable); used as a coarse indicator of the reliability of the summation results. | false | dimensionless |  | Net_Reservoir_Cutoff_Absent_Fraction |  | 243388e4-1ad4-439f-b1f2-7019015992a1 | 22df05fc-605c-4d9d-a539-a54ec9eb69e8
1128 | neutron capture cross section quality indicator | quality indicator | Property used to indicate quality or confidence of data from a neutron capture cross section survey. | false | unitless | Neutron_Capture_Cross_Section_Quality_Indicator | Neutron_Capture_Cross_Section_Quality_Indicator |  | d893a3ca-f20f-4480-81c6-c3968beecec9 | 22df05fc-605c-4d9d-a539-a54ec9eb69e8
1129 | neutron quality indicator | quality indicator | Property used to indicate quality or confidence of data from a neutron survey. | false | unitless | Neutron_Quality_Indicator | Neutron_Quality_Indicator |  | 78365bb8-9fc1-4969-9f37-2dadd6454816 | 22df05fc-605c-4d9d-a539-a54ec9eb69e8
1130 | nmr quality indicator | quality indicator | Property used to indicate quality or confidence of data from a nuclear magnetic resonance logging device. | false | unitless | NMR_Quality_Indicator | NMR_Quality_Indicator |  | 9b7dafdd-6660-40d3-b88a-df39822aac3c | 22df05fc-605c-4d9d-a539-a54ec9eb69e8
1131 | photoelectric factor quality indicator | quality indicator | Property used to indicate quality or confidence of data from a photoelectric factor survey. | false | unitless | Photoelectric_Factor_Quality | Photoelectric_Factor_Quality_Indicator |  | 9320c587-a793-4f72-b389-6deac51c466f | 22df05fc-605c-4d9d-a539-a54ec9eb69e8
1132 | pick quality | quality indicator | Pick quality measurement. | false | unitless |  | Pick_Quality |  | c4b1e46b-b00c-4e7c-83a1-507fcc156704 | 22df05fc-605c-4d9d-a539-a54ec9eb69e8
1133 | snap quality | quality indicator | Indicates whether the values are snapped to a sample or sub-sample | false | unitless |  | Snap_Quality |  | a59a1c16-1896-4c79-b5e5-541e97e868e3 | 22df05fc-605c-4d9d-a539-a54ec9eb69e8
1134 | tracking quality | quality indicator | The acceptable value of the crosscorrelation for continued tracking (0.0 - 1.0). | false | unitless |  | Tracking_Quality |  | 528f17fe-e143-40a1-8453-88e5a00f70e7 | 22df05fc-605c-4d9d-a539-a54ec9eb69e8
1135 | shock level | indicator | Qualitative indicator of Shock_Rate; used as a real-time indicator of vibration severity for MWD/LWD tools. Also referred to as Shock Risk | false | unitless | Shock_Level | Shock_Level |  | 52c5f0ff-232a-4a54-9523-05b679faca36 | 12111ccf-2ed3-42f9-9e2f-12977a8a4be9
1136 | status | indicator | An indicator of the state of an entity or process at some moment in time. Also the position or rank in relation to others. | false | unitless | Status | Status |  | 4b4e5316-c291-46d4-8bd5-ff05987cb941 | 12111ccf-2ed3-42f9-9e2f-12977a8a4be9
1137 | agreement status | status | Status of a lease agreement. | false | unitless |  | Agreement_Status |  | d0add45b-ef55-4853-9095-b5d650ad9415 | 4b4e5316-c291-46d4-8bd5-ff05987cb941
1138 | borehole status | status | A property indicating current status of a Borehole: Producing, Abandoned, etc. Related to the Petroleum Information (PI) codes. | false | unitless |  | Borehole_Status |  | 4c198954-4250-41ab-a85c-a89d926e15bd | 4b4e5316-c291-46d4-8bd5-ff05987cb941
1139 | contract status | status | Status of a contract. | false | unitless |  | Contract_Status |  | 5db26c22-2baf-43c9-9f89-0284e15a325f | 4b4e5316-c291-46d4-8bd5-ff05987cb941
1140 | erosion state | status | Describes if the event has been partially, totally, etc. subjected to erosion. | false | unitless |  | Erosion_State |  | 4a206533-0177-496a-ac62-1af01d20f988 | 4b4e5316-c291-46d4-8bd5-ff05987cb941
1141 | hydraulic fracture stage | status | Whether the fracture is considered after closure or at the end of job. | false | unitless |  | Hydraulic_Fracture_Stage |  | d46a5741-1906-4f96-a1ad-28f15d411303 | 4b4e5316-c291-46d4-8bd5-ff05987cb941
1142 | lease status | status | Status of a lease. | false | unitless |  | Lease_Status |  | 7825033b-c116-444f-b85c-2e335004ae92 | 4b4e5316-c291-46d4-8bd5-ff05987cb941
1143 | module state | status | Indicates the execution status of a module, such as Running, Aborted, etc. | false | unitless |  | Module_State |  | 2dde3d96-597f-45f5-b5cd-17e65b7fb123 | 4b4e5316-c291-46d4-8bd5-ff05987cb941
1144 | perforation status | status | Not perforated, perforated, plugged or squeezed | false | unitless |  | Perforation_Status |  | dbe31329-a3c2-457b-aab8-4dc5049a51d2 | 4b4e5316-c291-46d4-8bd5-ff05987cb941
1145 | tool status | status | Indicator of some condition in the operation of a tool. | false | unitless | Tool_Status | Tool_Status |  | b240fd8c-e494-4cfc-a3b2-16fdf527e28b | 4b4e5316-c291-46d4-8bd5-ff05987cb941
1146 | well status | status | A property indicating the operational condition of a well: proposed, active, abandoned, etc. | false | unitless |  | Well_Status |  | 9794af62-c2f8-4a6c-99fb-64fd793687d9 | 4b4e5316-c291-46d4-8bd5-ff05987cb941
1147 | wellbore status | status | A property indicating the operational condition of a wellbore: proposed, active, abandoned, etc. | false | unitless | Wellbore_Status | Wellbore_Status |  | 6f145a8e-fdde-44d2-bf50-9214e70a2843 | 4b4e5316-c291-46d4-8bd5-ff05987cb941
1148 | thermal alteration index | indicator | An indicator of the thermal maturity of organic matter, based on a relationship between color of organic particles and the length and intensity of heat exposure. | false | unitless |  | Thermal_Alteration_Index |  | a8775e50-2c53-4cd8-b141-99c4e290014c | 12111ccf-2ed3-42f9-9e2f-12977a8a4be9
1149 | turbulence coefficient | indicator | The coefficient that describes the additional pressure drop due to inertial effects for high velocity gas flow. | false | unitless |  | Turbulence_Coefficient |  | 40c03fba-ac20-43f0-a2ce-d332bbff15da | 12111ccf-2ed3-42f9-9e2f-12977a8a4be9
1150 | inductance | property | The capability of an electric circuit to induce an electromotive force (emf) within the circuit. | false | inductance |  | Inductance |  | ae665d99-abd5-406e-8b0b-be2a7703025a | a48c9c25-1e3a-43c8-be6a-044224cc69cb
1151 | integrated mobility | property | The product of thickness and mobility of a permeable medium. | false | power |  |  |  | ac1ab2f3-a510-49c9-ab00-13b28dc73be3 | a48c9c25-1e3a-43c8-be6a-044224cc69cb
1152 | interfacial tension | property | The tension between two interfaces; e.g., light and heavy fluid phases, gas-liquid, gas-oil, gas-water. Also called surface tension or surface tensity | false | force per length | Interfacial_Tension | Interfacial_Tension |  | b7577e46-0114-41ec-a8cc-efda815227a1 | a48c9c25-1e3a-43c8-be6a-044224cc69cb
1153 | reciprocal velocity | property | The reciprocal of velocity | true | time per length |  |  | time per length | 7b2127a2-ec23-432e-9ad4-1173bca03dd2 | a48c9c25-1e3a-43c8-be6a-044224cc69cb
1154 | interval transit time | reciprocal velocity | The travel time of a wave over a unit distance, hence the reciprocal of wave velocity. | false | time per length | Interval_Transit_Time | Interval_Transit_Time |  | 20df1c21-9e1e-4731-8692-246a11d6cae5 | 7b2127a2-ec23-432e-9ad4-1173bca03dd2
1155 | acoustic slowness | interval transit time | The transit time interval per unit length of an acoustic wave; inverse of wave velocity. Applies to all types of Delta-T: Compressional, Shear and Stoneley. | false | time per length | Acoustic_Slowness | Acoustic_Slowness |  | d38562a0-fd1e-4392-ace6-979bf181bfcb | 20df1c21-9e1e-4731-8692-246a11d6cae5
1156 | compressional slowness | acoustic slowness | The time it takes for a compressional wave to traverse a fixed distance; reciprocal of Compressional_Velocity. | false | time per length | Compressional_Slowness | Compressional_Slowness |  | 18cb5dce-cc1b-4f51-8702-e18d9f2e1ce2 | d38562a0-fd1e-4392-ace6-979bf181bfcb
1157 | fluid compressional slowness | compressional slowness | Acoustic slowness of a fluid; the slowness of the compressional wave. | false | time per length | Fluid_Compressional_Slowness | Fluid_Compressional_Slowness |  | a1568289-87a1-4dec-a236-a88e0f4c4531 | 18cb5dce-cc1b-4f51-8702-e18d9f2e1ce2
1158 | mud compressional slowness | fluid compressional slowness | Acoustic compressional slowness (Delta-T) of the drilling fluid. | false | time per length | Mud_Compressional_Slowness | Mud_Compressional_Slowness |  | 74f0fec8-d7d0-4942-9219-20855352e3dc | a1568289-87a1-4dec-a236-a88e0f4c4531
1159 | matrix compressional slowness | compressional slowness | Acoustic slowness of a compressional wave in a given material or matrix. | false | time per length |  | Matrix_Compressional_Slowness |  | e0d8d210-c2d0-4ce2-98f5-a20ef2cd4c55 | 18cb5dce-cc1b-4f51-8702-e18d9f2e1ce2
1160 | low acoustic slowness | acoustic slowness | Acoustic slowness for small quantities | false | time per length |  |  |  | 4af0651a-8252-4677-8b60-3e6c9fd73e1a | d38562a0-fd1e-4392-ace6-979bf181bfcb
1161 | rayleigh slowness | acoustic slowness | The acoustic slowness of a Rayleigh wave (type of seismic wave propagated along the free surface of a semi-infinite medium). | false | time per length |  | Rayleigh_Slowness |  | cc057143-68d9-4f98-a42e-03596a6dfe4b | d38562a0-fd1e-4392-ace6-979bf181bfcb
1162 | shear slowness | acoustic slowness | Acoustic slowness of a shear wave (Vs); reciprocal of Shear_Velocity; a shear wave is a type of seismic wave in which the particle motion is perpendicular to the direction of propagation; also called S-wave or secondary wave. | false | time per length | Shear_Slowness | Shear_Slowness |  | a43ca4b8-61a4-4596-8575-afcd1b81edbe | d38562a0-fd1e-4392-ace6-979bf181bfcb
1163 | matrix shear slowness | shear slowness | Acoustic slowness of a shear wave in a given material or matrix. | false | time per length | Matrix_Shear_Slowness | Matrix_Shear_Slowness |  | 3d2627f1-39f2-4d64-aab7-498a4ae8cd13 | a43ca4b8-61a4-4596-8575-afcd1b81edbe
1164 | stoneley slowness | acoustic slowness | The acoustic slowness of a Stoneley wave; a Stoneley wave is a type of seismic wave which is propagated along an interface, such as a tube wave in a borehole. | false | time per length | Stoneley_Slowness | Stoneley_Slowness |  | 1c1ff31d-eae5-4ad9-b557-95047946244d | d38562a0-fd1e-4392-ace6-979bf181bfcb
1165 | electromagnetic propagation time | interval transit time | Time per unit length required for an electromagnetic wave to propagate over some interval in some medium like air, water, drilling fluid, etc.. | false | time per length | Electromagnetic_Propagation_Time | Electromagnetic_Propagation_Time |  | d17fbf42-6d1b-4981-9b5f-5df9aa07717a | 20df1c21-9e1e-4731-8692-246a11d6cae5
1166 | matrix electromagnetic propagation time | electromagnetic propagation time | The time it takes for an electromagnetic wave to traverse a fixed distance of a given material or matrix. In this case the material or matrix is a specific, zero porosity rock, e.g. sandstone, limestone or dolomite. | false | time per length | Matrix_Electromagnetic_Propagation_Time | Matrix_Electromagnetic_Propagation_Time |  | 535494e0-fe58-434f-ac4e-6cc94b3d77f7 | d17fbf42-6d1b-4981-9b5f-5df9aa07717a
1167 | inverse area squared | property | Base property for inverse area squared | false | PWLS:reciprocal area squared |  |  |  | 833b4d91-8b43-4a47-802b-560030375d57 | a48c9c25-1e3a-43c8-be6a-044224cc69cb
1168 | inverse penetration rate | property | Inverse of drilling penetration rate. | false | time per length |  | Inverse_Penetration_Rate |  | f87bcc7e-a60f-4471-b1c1-a5faf17adc88 | a48c9c25-1e3a-43c8-be6a-044224cc69cb
1169 | inverse temperature | property | This is a copy of the unit quantity InverseTemperature, which acts as the parent for other SDM_Property instances | false | PWLS:reciprocal temperature interval |  |  |  | 2fb4d81a-1fda-4d99-8a49-6752310d0be1 | a48c9c25-1e3a-43c8-be6a-044224cc69cb
1170 | generation rate per temperature | inverse temperature | Describes the generation of hydrocarbons from kerogen in dependency to temperature | false | PWLS:reciprocal temperature interval |  |  |  | 6d06e62c-5b41-4b99-89fc-2376d3e2dd40 | 2fb4d81a-1fda-4d99-8a49-6752310d0be1
1171 | irradiance | property | Radiant flux per unit area | false | PWLS:irradiance |  |  | irradiance | 47a389dd-c7a9-41d4-b617-58fe091f12e5 | a48c9c25-1e3a-43c8-be6a-044224cc69cb
1172 | isothermal compressibility | property | Compressibility carried out isothermally | false | isothermal compressibility |  |  | isothermal compressibility | 392c7b5f-993b-4540-8c51-3e7cfb65ce85 | a48c9c25-1e3a-43c8-be6a-044224cc69cb
1173 | key | property | In software, data used to gain access to or to enable some otherwise restricted functionality. | false | unitless |  |  |  | 0fdb2df4-d909-424f-b412-c18d5e62e5a3 | a48c9c25-1e3a-43c8-be6a-044224cc69cb
1174 | lambda rho | property | Product of Lame constant and density, LR | false | unitless |  |  | Lambda Rho | a34757fb-79c8-4fa2-9fd3-a05a2139beea | a48c9c25-1e3a-43c8-be6a-044224cc69cb
1175 | lame lambda | property | Lame constant, Lambda | false | unitless |  |  | Lame constant | ff96663b-5a11-4a0d-9d0e-bde70ff0d4ad | a48c9c25-1e3a-43c8-be6a-044224cc69cb
1176 | length | property | Linear extent of a measured distance or dimension. | false | length | Length | Length | length | 4a305182-221e-4205-9e7c-a36b06fa5b3d | a48c9c25-1e3a-43c8-be6a-044224cc69cb
1177 | api range | length | API range characteristic for length of tubular goods | false | unitless |  | API_Range |  | ee3830b6-c03d-467d-baa3-ce5e2fd4b9d2 | 4a305182-221e-4205-9e7c-a36b06fa5b3d
1178 | axial length | length | The length associated with the longest dimension of an object. This corresponds to the height of a cylinder, or the longest axis of a rectangle. | false | length | Axial_Length | Axial_Length |  | e7b66c51-aa95-4206-907f-255812e8cecc | 4a305182-221e-4205-9e7c-a36b06fa5b3d
1179 | axial spacing | length | The spacing or distance between two locations on an equipment item; for example, between two sensors on a logging tool. | false | length |  | Axial_Spacing |  | d19cb38f-2322-4a73-87ae-f39e5177779c | 4a305182-221e-4205-9e7c-a36b06fa5b3d
1180 | bend 1 to bottom conn | length | Length from the first bend to the bottom connection of the tool | false | length |  | Bend_1_To_Bottom_Conn |  | f47417f4-87b3-4712-94ad-94a56609da8d | 4a305182-221e-4205-9e7c-a36b06fa5b3d
1181 | bend 2 to bottom conn | length | Length from the second bend to the bottom connection of the tool | false | length |  | Bend_2_To_Bottom_Conn |  | ef2c9bcb-e7ac-404f-bccb-edddb04c7fd0 | 4a305182-221e-4205-9e7c-a36b06fa5b3d
1182 | bit drilled depth | length | The distance drilled by the bit | false | length |  |  |  | f6c82a76-8946-40a1-b229-3b0a3b15ad21 | 4a305182-221e-4205-9e7c-a36b06fa5b3d
1183 | blade gauge length | length | Length of the in-gauge portion of the blade. | false | length |  | Blade_Gauge_Length |  | 8db8d791-000d-4940-82aa-24b1a3c74703 | 4a305182-221e-4205-9e7c-a36b06fa5b3d
1184 | blade height | length | Height of blade at gauge from the body of the equipment, such as a stabilizer. | false | length |  | Blade_Height |  | 22cd84c5-fd2e-47fd-b779-0e001e586f72 | 4a305182-221e-4205-9e7c-a36b06fa5b3d
1185 | optional blade height | blade height | Optional height of blade at gauge from the body of the equipment, such as a stabilizer (extended Andergauge); used as a supplement to Blade_Height. | false | length |  | Optional_Blade_Height |  | ca8b4e88-08a1-4988-8ed0-76df161da616 | 22cd84c5-fd2e-47fd-b779-0e001e586f72
1186 | blade length | length | Length of blade measured along spiral; used for drill stabilizer blades. | false | length |  | Blade_Length |  | 427e56c1-7893-49b6-b369-bcbc7f887f4b | 4a305182-221e-4205-9e7c-a36b06fa5b3d
1187 | blade to conn 2 | length | Distance from blade to Connection 2. | false | length |  | Blade_To_Conn_2 |  | 48206891-1835-46b6-a81b-728813053314 | 4a305182-221e-4205-9e7c-a36b06fa5b3d
1188 | cable length | length | Cable length; measured from a fixed reference point and used as Measured Depth in Wireline operations | false | length |  | Cable_Length |  | 52d2eb0b-dc28-4905-979c-6cc44b4b5248 | 4a305182-221e-4205-9e7c-a36b06fa5b3d
1189 | conn 1 nom length | length | Nominal length of joint/connection 1 | false | length |  | Conn_1_Nom_Length |  | 06a3d297-3f2b-47f8-89ff-8ab91ccb3f68 | 4a305182-221e-4205-9e7c-a36b06fa5b3d
1190 | conn 2 nom length | length | Nominal length of joint/connection 2 | false | length |  | Conn_2_Nom_Length |  | ecb043af-18a3-4140-bc4f-771e1f6a3506 | 4a305182-221e-4205-9e7c-a36b06fa5b3d
1191 | coordinate | length | Any coordinate of a Location. | false | length | Coordinate | Coordinate |  | 62a1603c-e115-46a9-a1c4-5cf083700b05 | 4a305182-221e-4205-9e7c-a36b06fa5b3d
1192 | x coordinate | coordinate | X-coordinate of Location | false | length | X_Coordinate | X_Coordinate |  | 620cec71-5ce3-4ea5-9120-833756b427d7 | 62a1603c-e115-46a9-a1c4-5cf083700b05
1193 | dimensionless well x position | x coordinate | Well position expressed as fraction of rectangle length ("xbx") | false | unitless |  | Dimensionless_Well_X_Position |  | e6b8e005-cd8a-4e38-bf60-af206229d496 | 620cec71-5ce3-4ea5-9120-833756b427d7
1194 | east departure | x coordinate | Displacement to the East relative to some coordinate system origin; e.g., the east component of the well departure from the vertical. (Negative value is departure to the West.) | false | length | East_Departure | East_Departure |  | a95a3a57-25e9-49c5-afe3-c3b96073e9f1 | 620cec71-5ce3-4ea5-9120-833756b427d7
1195 | east west distance | x coordinate | East or West distance from the boundary line indicated by East_West_Line to the survey point. | false | length |  | East_West_Distance |  | 42af4d3f-41f3-4873-9b26-f79de2ebc1f5 | 620cec71-5ce3-4ea5-9120-833756b427d7
1196 | ideal receiver position 0 x coord | x coordinate | X-coordinate of ideal receiver position 0. | false | length |  | Ideal_Receiver_Position_0_X_Coord |  | 96562ce4-0a65-4225-aced-8b3cd3a99cf0 | 620cec71-5ce3-4ea5-9120-833756b427d7
1197 | ideal receiver position 1 x coord | x coordinate | X-coordinate of ideal receiver position 1. | false | length |  | Ideal_Receiver_Position_1_X_Coord |  | 17346032-ec94-4c91-8fe3-91943cd79a3c | 620cec71-5ce3-4ea5-9120-833756b427d7
1198 | ideal receiver position 2 x coord | x coordinate | X-coordinate of ideal receiver position 2. | false | length |  | Ideal_Receiver_Position_2_X_Coord |  | c7bd03e6-772d-4f6a-8e51-f655288f21d7 | 620cec71-5ce3-4ea5-9120-833756b427d7
1199 | ideal source position 0 x coord | x coordinate | X-coordinate of ideal source position 0. | false | length |  | Ideal_Source_Position_0_X_Coord |  | 2145c356-0438-49de-8705-915e13be7cee | 620cec71-5ce3-4ea5-9120-833756b427d7
1200 | ideal source position 1 x coord | x coordinate | X-coordinate of ideal source position 1. | false | length |  | Ideal_Source_Position_1_X_Coord |  | 89b94601-0704-4097-9011-117c1b2cae92 | 620cec71-5ce3-4ea5-9120-833756b427d7
1201 | ideal source position 2 x coord | x coordinate | X-coordinate of ideal source position 2. | false | length |  | Ideal_Source_Position_2_X_Coord |  | e86f125f-fc43-4054-af1f-ecde2844bd9d | 620cec71-5ce3-4ea5-9120-833756b427d7
1202 | kb receiver dx | x coordinate | X coordinate of correction vector to receiver position relative to Kelly Bushing. | false | length |  | KB_Receiver_Dx |  | 78648961-d428-4483-8c41-9057c0249ad5 | 620cec71-5ce3-4ea5-9120-833756b427d7
1203 | kb source dx | x coordinate | X coordinate of correction vector to source position relative to Kelly Bushing. | false | length |  | KB_Source_Dx |  | e92160ef-c26c-46bb-9a07-d94eba2ff3ec | 620cec71-5ce3-4ea5-9120-833756b427d7
1204 | max x | x coordinate | Maximum X Coordinate for region | false | length |  | Max_X |  | 1e5d8747-3e8c-4723-898d-b3e453ad36c3 | 620cec71-5ce3-4ea5-9120-833756b427d7
1205 | min x | x coordinate | Minimum X Coordinate for region | false | length |  | Min_X |  | a5de93f8-edd4-460f-a2e1-21d793e03370 | 620cec71-5ce3-4ea5-9120-833756b427d7
1206 | msl receiver dx | x coordinate | X coordinate of correction vector to receiver position relative to Mean Sea Level. | false | length |  | MSL_Receiver_Dx |  | 98aa01a3-b29b-446a-a22b-4e1eef4115a5 | 620cec71-5ce3-4ea5-9120-833756b427d7
1207 | msl source dx | x coordinate | X coordinate of correction vector to source position relative to Mean Sea Level. | false | length |  | MSL_Source_Dx |  | 7f0572c3-343b-4ca9-870b-037380ed8b55 | 620cec71-5ce3-4ea5-9120-833756b427d7
1208 | nominal receiver dx | x coordinate | X coordinate of nominal correction vector to receiver position. | false | length |  | Nominal_Receiver_Dx |  | e7bfa661-66db-4c2a-a018-7d98e5c64fe4 | 620cec71-5ce3-4ea5-9120-833756b427d7
1209 | nominal source dx | x coordinate | X coordinate of nominal correction vector to source position. | false | length |  | Nominal_Source_Dx |  | 0ec65c9e-d1ed-413b-be36-c12ecda5029f | 620cec71-5ce3-4ea5-9120-833756b427d7
1210 | origin easting | x coordinate | The easting of the point of origin of an orthogonal grid constructed on a map projection. Often, this value is defined to be a positive number to avoid negative coordinates. Sometimes called "false easting". | false | length |  | Origin_Easting |  | 16afd3b4-a22f-4af8-8eca-2c3d2f185c6a | 620cec71-5ce3-4ea5-9120-833756b427d7
1211 | origin x | x coordinate | X component of the location of the origin of a Local Coordinate System, measured with respect to the origin of the "from" coordinate system. Units, if any, are those of the "from" system. | false | unitless |  | Origin_X |  | a58ecf21-264c-4442-b6c5-e9694cc76221 | 620cec71-5ce3-4ea5-9120-833756b427d7
1212 | true common midpoint x coord | x coordinate | X-coordinate of Common midpoint (CMP) position | false | length |  | True_Common_Midpoint_X_Coord |  | 994b1875-538a-4801-a653-a134cade7414 | 620cec71-5ce3-4ea5-9120-833756b427d7
1213 | true receiver position x coord | x coordinate | X-coordinate of true receiver position. | false | length |  | True_Receiver_Position_X_Coord |  | 644c3b9c-7e31-4e36-af4e-e9f438b7ae32 | 620cec71-5ce3-4ea5-9120-833756b427d7
1214 | true source position x coord | x coordinate | X-coordinate of true source position. | false | length |  | True_Source_Position_X_Coord |  | abcd6d66-847d-44bd-ad72-ba3587b0cab0 | 620cec71-5ce3-4ea5-9120-833756b427d7
1215 | true source sensor position x coord | x coordinate | X-coordinate of position of sensor placed near source, for detection of shot event. | false | length |  | True_Source_Sensor_Position_X_Coord |  | 16141fd4-238b-460f-bc9a-e26f1262690b | 620cec71-5ce3-4ea5-9120-833756b427d7
1216 | well to boundary distance x | x coordinate | The distance between the well trajectory and the adjacent reservoir boundary in the X direction. | false | length |  | Well_To_Boundary_Distance_X |  | a022d363-72ee-42da-a3ee-ed5469a4dc81 | 620cec71-5ce3-4ea5-9120-833756b427d7
1217 | y coordinate | coordinate | Y-coordinate of Location | false | length | Y_Coordinate | Y_Coordinate |  | cfcfdb04-02c1-4262-b66b-459b0aab3e8e | 62a1603c-e115-46a9-a1c4-5cf083700b05
1218 | dimensionless well y position | y coordinate | Well position expressed as fraction of rectangle width ("yby") | false | unitless |  | Dimensionless_Well_Y_Position |  | 509822a5-faa9-493d-8542-d9c1c10cf4a7 | cfcfdb04-02c1-4262-b66b-459b0aab3e8e
1219 | ideal receiver position 0 y coord | y coordinate | Y-coordinate of ideal receiver position 0. | false | length |  | Ideal_Receiver_Position_0_Y_Coord |  | 4f823c70-03a1-4863-8000-5b8c229ff926 | cfcfdb04-02c1-4262-b66b-459b0aab3e8e
1220 | ideal receiver position 1 y coord | y coordinate | Y-coordinate of ideal receiver position 1. | false | length |  | Ideal_Receiver_Position_1_Y_Coord |  | 78f71d10-2af8-4839-aadd-eacb14ff11ab | cfcfdb04-02c1-4262-b66b-459b0aab3e8e
1221 | ideal receiver position 2 y coord | y coordinate | Y-coordinate of ideal receiver position 2. | false | length |  | Ideal_Receiver_Position_2_Y_Coord |  | d7be115c-6581-4b12-bd63-9fe3f26943d9 | cfcfdb04-02c1-4262-b66b-459b0aab3e8e
1222 | ideal source position 0 y coord | y coordinate | Y-coordinate of ideal source position 0. | false | length |  | Ideal_Source_Position_0_Y_Coord |  | 6e68b4ce-ce5c-401b-824a-268bb009870a | cfcfdb04-02c1-4262-b66b-459b0aab3e8e
1223 | ideal source position 1 y coord | y coordinate | Y-coordinate of ideal source position 1. | false | length |  | Ideal_Source_Position_1_Y_Coord |  | a70a0753-e1dd-4d83-9615-1f283db3fe36 | cfcfdb04-02c1-4262-b66b-459b0aab3e8e
1224 | ideal source position 2 y coord | y coordinate | Y-coordinate of ideal source position 2. | false | length |  | Ideal_Source_Position_2_Y_Coord |  | baff4c6a-a768-4b93-b394-2a45e5902bf1 | cfcfdb04-02c1-4262-b66b-459b0aab3e8e
1225 | kb receiver dy | y coordinate | Y coordinate of correction vector to receiver position relative to Kelly Bushing. | false | length |  | KB_Receiver_Dy |  | 94ed2db9-0cf1-4220-8ccd-13d1888348a4 | cfcfdb04-02c1-4262-b66b-459b0aab3e8e
1226 | kb source dy | y coordinate | Y coordinate of correction vector to source position relative to Kelly Bushing. | false | length |  | KB_Source_Dy |  | a4b0e86c-6fb4-490e-ab6a-6e6bc3fde3c9 | cfcfdb04-02c1-4262-b66b-459b0aab3e8e
1227 | max y | y coordinate | Maximum Y Coordinate for region | false | length |  | Max_Y |  | f215f303-f306-48eb-a268-4e3c9476200e | cfcfdb04-02c1-4262-b66b-459b0aab3e8e
1228 | min y | y coordinate | Minimum Y Coordinate for region | false | length |  | Min_Y |  | bee1810d-d5a6-4b78-9bcc-ebdd45200c5e | cfcfdb04-02c1-4262-b66b-459b0aab3e8e
1229 | msl receiver dy | y coordinate | Y coordinate of correction vector to receiver position relative to Mean Sea Level. | false | length |  | MSL_Receiver_Dy |  | 991c8677-756f-49c5-874b-46db9f94f977 | cfcfdb04-02c1-4262-b66b-459b0aab3e8e
1230 | msl source dy | y coordinate | Y coordinate of correction vector to source position relative to Mean Sea Level. | false | length |  | MSL_Source_Dy |  | 8be43c96-fd13-45d9-bda8-f2a63c1214e6 | cfcfdb04-02c1-4262-b66b-459b0aab3e8e
1231 | nominal receiver dy | y coordinate | Y coordinate of nominal correction vector to receiver position. | false | length |  | Nominal_Receiver_Dy |  | d3d7c8c9-bc31-4aec-a7bc-bdfdbd0aa5ed | cfcfdb04-02c1-4262-b66b-459b0aab3e8e
1232 | nominal source dy | y coordinate | Y coordinate of nominal correction vector to source position. | false | length |  | Nominal_Source_Dy |  | 93a36f6c-e104-456c-a9dd-075b1422c4f6 | cfcfdb04-02c1-4262-b66b-459b0aab3e8e
1233 | north departure | y coordinate | Displacement to the North relative to some coordinate system origin; e.g., the north component of the well departure from the vertical. (Negative value is departure to the South.) | false | length | North_Departure | North_Departure |  | 805f3248-72c7-4e9f-adcc-cd202ff63ce4 | cfcfdb04-02c1-4262-b66b-459b0aab3e8e
1234 | north south distance | y coordinate | North or South distance to the boundary line indicated by North_South_Line to the survey point. | false | length |  | North_South_Distance |  | 600bad69-52e9-405a-87e8-cf94ac05143d | cfcfdb04-02c1-4262-b66b-459b0aab3e8e
1235 | origin northing | y coordinate | The northing of the point of origin of an orthogonal grid constructed on a map projection. Often, this value is defined to be a positive number to avoid negative coordinates. Sometimes called "false northing". | false | length |  | Origin_Northing |  | 6965b36d-1811-4585-a814-401695f01793 | cfcfdb04-02c1-4262-b66b-459b0aab3e8e
1236 | origin y | y coordinate | Y component of the location of the origin of a Local Coordinate System, measured with respect to the origin of the "from" coordinate system. Units, if any, are those of the "from" system. | false | unitless |  | Origin_Y |  | cacfb8ce-32cc-4dbd-92b2-ef2d164a207a | cfcfdb04-02c1-4262-b66b-459b0aab3e8e
1237 | true common midpoint y coord | y coordinate | Y-coordinate of Common midpoint (CMP) position | false | length |  | True_Common_Midpoint_Y_Coord |  | 597fd5c4-55c4-4d3a-9ded-f2bec586df35 | cfcfdb04-02c1-4262-b66b-459b0aab3e8e
1238 | true receiver position y coord | y coordinate | Y-coordinate of true receiver position. | false | length |  | True_Receiver_Position_Y_Coord |  | b1db61c4-f8ef-401c-bc68-5f8b0343ba1f | cfcfdb04-02c1-4262-b66b-459b0aab3e8e
1239 | true source position y coord | y coordinate | Y-coordinate of true source position. | false | length |  | True_Source_Position_Y_Coord |  | 0b00f4c5-2753-435f-aaed-ead9f1b96225 | cfcfdb04-02c1-4262-b66b-459b0aab3e8e
1240 | true source sensor position y coord | y coordinate | Y-coordinate of position of sensor placed near source, for detection of shot event. | false | length |  | True_Source_Sensor_Position_Y_Coord |  | 117e04c1-a5c3-4692-bf46-ae960e35fe9c | cfcfdb04-02c1-4262-b66b-459b0aab3e8e
1241 | well to boundary distance y | y coordinate | The distance between the well trajectory and the adjacent reservoir boundary in the Y direction. | false | length |  | Well_To_Boundary_Distance_Y |  | 76c65753-83d9-4385-ac23-9bab44d5b9f6 | cfcfdb04-02c1-4262-b66b-459b0aab3e8e
1242 | z coordinate | coordinate | Z-coordinate of Location | false | length | Z_Coordinate | Z_Coordinate |  | 0bb1762f-e8d7-42e7-afb1-d24297bf4171 | 62a1603c-e115-46a9-a1c4-5cf083700b05
1243 | ideal receiver position 0 z coord | z coordinate | Z-coordinate of ideal receiver position 0. | false | length |  | Ideal_Receiver_Position_0_Z_Coord |  | 1a41592b-f0d5-485b-bb12-527a22bc0856 | 0bb1762f-e8d7-42e7-afb1-d24297bf4171
1244 | ideal receiver position 1 z coord | z coordinate | Z-coordinate of ideal receiver position 1. | false | length |  | Ideal_Receiver_Position_1_Z_Coord |  | 27dc0f45-bc70-4810-a10f-cfdefbc36cd6 | 0bb1762f-e8d7-42e7-afb1-d24297bf4171
1245 | ideal receiver position 2 z coord | z coordinate | Z-coordinate of ideal receiver position 2. | false | length |  | Ideal_Receiver_Position_2_Z_Coord |  | 926314b3-2ad2-442e-a3a9-b65a44cd6413 | 0bb1762f-e8d7-42e7-afb1-d24297bf4171
1246 | ideal source position 0 z coord | z coordinate | Z-coordinate of ideal source position 0. | false | length |  | Ideal_Source_Position_0_Z_Coord |  | 7923c9be-efb9-4c74-95e6-1f2f74aa12e6 | 0bb1762f-e8d7-42e7-afb1-d24297bf4171
1247 | ideal source position 1 z coord | z coordinate | Z-coordinate of ideal source position 1. | false | length |  | Ideal_Source_Position_1_Z_Coord |  | 5afbd6e6-8ad5-4e41-b228-8e7368ed1519 | 0bb1762f-e8d7-42e7-afb1-d24297bf4171
1248 | ideal source position 2 z coord | z coordinate | Z-coordinate of ideal source position 2. | false | length |  | Ideal_Source_Position_2_Z_Coord |  | 04c12b6e-6a9c-481e-80c7-da4f5c4f7e47 | 0bb1762f-e8d7-42e7-afb1-d24297bf4171
1249 | kb receiver dz | z coordinate | Z coordinate of correction vector to receiver position relative to Kelly Bushing. | false | length |  | KB_Receiver_Dz |  | a8829dfc-8494-49fc-8e45-b6b7ad978b00 | 0bb1762f-e8d7-42e7-afb1-d24297bf4171
1250 | kb source dz | z coordinate | Z coordinate of correction vector to source position relative to Kelly Bushing. | false | length |  | KB_Source_Dz |  | b5d24f83-fdbe-4c81-aad9-2bb47c786d71 | 0bb1762f-e8d7-42e7-afb1-d24297bf4171
1251 | msl receiver dz | z coordinate | Z coordinate of correction vector to receiver position relative to Mean Sea Level. | false | length |  | MSL_Receiver_Dz |  | 4da69c09-dbe1-4c03-bbe4-3b03e556b4b4 | 0bb1762f-e8d7-42e7-afb1-d24297bf4171
1252 | msl source dz | z coordinate | Z coordinate of correction vector to source position relative to Mean Sea Level. | false | length |  | MSL_Source_Dz |  | 589310b2-4f5c-4459-80a5-92175d0b857a | 0bb1762f-e8d7-42e7-afb1-d24297bf4171
1253 | nominal receiver dz | z coordinate | Z coordinate of nominal correction vector to receiver position. | false | length |  | Nominal_Receiver_Dz |  | 77268cb2-320c-42a2-a0d2-db722cbf2d6a | 0bb1762f-e8d7-42e7-afb1-d24297bf4171
1254 | nominal source dz | z coordinate | Z coordinate of nominal correction vector to source position. | false | length |  | Nominal_Source_Dz |  | 393a22ae-9866-4150-ad8d-0cf7aadf7c81 | 0bb1762f-e8d7-42e7-afb1-d24297bf4171
1255 | origin z | z coordinate | Z component of the location of the origin of a Local Coordinate System, measured with respect to the origin of the "from" coordinate system. Units, if any, are those of the "from" system. | false | unitless |  | Origin_Z |  | 814afd18-bfdd-41f5-8dbf-861e02760f6d | 0bb1762f-e8d7-42e7-afb1-d24297bf4171
1256 | receiver line z | z coordinate | Z-coordinate of position in a receiver line. | false | length |  | Receiver_Line_Z |  | ee76e5f2-a544-418d-8ecd-52ff645f1836 | 0bb1762f-e8d7-42e7-afb1-d24297bf4171
1257 | true receiver line position z | receiver line z | Z-coordinate of true position in a receiver line. | false | length |  | True_Receiver_Line_Position_Z |  | 2de2b313-aaa9-4786-bbb0-8ab5483c392f | ee76e5f2-a544-418d-8ecd-52ff645f1836
1258 | source line z | z coordinate | Z-coordinate of position in a source line. | false | length |  | Source_Line_Z |  | 7c72fdc6-8d79-40f4-ba3f-4e18fda96dc9 | 0bb1762f-e8d7-42e7-afb1-d24297bf4171
1259 | true source line position z | source line z | Z-coordinate of true position in a source line. | false | length |  | True_Source_Line_Position_Z |  | 7e5f221b-7fa0-4b78-8a0b-c504d0f364c6 | 7c72fdc6-8d79-40f4-ba3f-4e18fda96dc9
1260 | true common midpoint z coord | z coordinate | Z-coordinate of Common midpoint (CMP) position | false | length |  | True_Common_Midpoint_Z_Coord |  | 521f3d7f-0e56-44c9-b8ea-efe76024120c | 0bb1762f-e8d7-42e7-afb1-d24297bf4171
1261 | true receiver position z coord | z coordinate | Z-coordinate of true receiver position. | false | length |  | True_Receiver_Position_Z_Coord |  | eda19209-bd44-4a88-82b9-a0afd5f70272 | 0bb1762f-e8d7-42e7-afb1-d24297bf4171
1262 | true source position z coord | z coordinate | Z-coordinate of true source position. | false | length |  | True_Source_Position_Z_Coord |  | 9ecc64ca-59a7-405f-8d22-3d7e10d8e676 | 0bb1762f-e8d7-42e7-afb1-d24297bf4171
1263 | true source sensor position z coord | z coordinate | Z-coordinate of position of sensor placed near source, for detection of shot event. | false | length |  | True_Source_Sensor_Position_Z_Coord |  | 14e74256-ce18-4afc-b77b-0b735955d9d4 | 0bb1762f-e8d7-42e7-afb1-d24297bf4171
1264 | depth | length | The perpendicular measurement downward from a surface. Also, the direct linear measurement from the point of viewing usually from front to back. | false | length | Depth | Depth | depth | 4364b378-899a-403a-8401-b06abd4fc0cf | 4a305182-221e-4205-9e7c-a36b06fa5b3d
1265 | bit depth | depth | Depth of the drillbit | false | length | Bit_Depth | Bit_Depth |  | a8eeb8b7-08eb-4882-8ca9-6bf8d7e1898c | 4364b378-899a-403a-8401-b06abd4fc0cf
1266 | bottom depth | depth | The deepest depth of a borehole interval, a formation, or any depth indexed representation of a data item. | false | length | Bottom_Depth | Bottom_Depth |  | 282d66d1-9f2d-48b9-bebe-811c974c872b | 4364b378-899a-403a-8401-b06abd4fc0cf
1267 | rat hole bottom depth | bottom depth | Bottom depth of the section of the borehole running from the tester valve to the effective bottom of the well | false | length |  | Rat_Hole_Bottom_Depth |  | 3fb56117-8acd-4579-8c1e-cd255db04814 | 282d66d1-9f2d-48b9-bebe-811c974c872b
1268 | snap depth window bottom | bottom depth | Distance below the picked Z to search for the Tracking Event and Snap_Type when snapping | false | length |  | Snap_Depth_Window_Bottom |  | b6322335-618c-43d6-b61d-15d3d448306b | 282d66d1-9f2d-48b9-bebe-811c974c872b
1269 | survey bottom depth | bottom depth | Deepest depth to which the borehole was surveyed | false | length | Survey_Bottom_Depth | Survey_Bottom_Depth |  | 67788828-27e8-40c9-a7d7-e16463d58d63 | 282d66d1-9f2d-48b9-bebe-811c974c872b
1270 | tracking depth window bottom | bottom depth | Distance below the picked Z to search for the Event_Type and Snap_Type while tracking | false | length |  | Tracking_Depth_Window_Bottom |  | 5118b138-6ccd-47f4-8eaf-ea592f3e93b8 | 282d66d1-9f2d-48b9-bebe-811c974c872b
1271 | casing shoe depth | depth | Casing shoe depth | false | length | Casing_Shoe_Depth | Casing_Shoe_Depth |  | 3acef79f-b389-498c-9272-a80840daa0b3 | 4364b378-899a-403a-8401-b06abd4fc0cf
1272 | circulation loss depth | depth | Depth at which circulation is being lost to the formation. | false | length |  | Circulation_Loss_Depth |  | af7b0de0-ba06-4468-9657-13657c866d4b | 4364b378-899a-403a-8401-b06abd4fc0cf
1273 | corrected depth | depth | Depth which can be offset and scaled from the raw depth acquired from a sensor to take into account the position or deformation of the sensor thus the name of corrected. | false | length |  | Corrected_Depth |  | 97aa6cfd-44a3-4fd0-a89c-d03c48aff149 | 4364b378-899a-403a-8401-b06abd4fc0cf
1274 | depth of returns | depth | The depth from which drilled cuttings or gas are being received | false | length |  |  |  | a307fbd3-b752-485f-9893-107017682118 | 4364b378-899a-403a-8401-b06abd4fc0cf
1275 | fill bottom depth | depth | Measured depth of the bottom of the fill. (Fill : unwanted material, formation sand, proppant, gravel pack failure, workover debris ... filling up the wellbore) | false | length |  | Fill_Bottom_Depth |  | 5b0b21d5-3336-4e48-b446-9190a8db54c2 | 4364b378-899a-403a-8401-b06abd4fc0cf
1276 | fill top depth | depth | Measured depth of the top of the fill. (Fill : unwanted material, formation sand, proppant, gravel pack failure, workover debris ... filling up the wellbore) | false | length |  | Fill_Top_Depth |  | 7ee38d16-bae3-45b0-b360-7bc99df5535c | 4364b378-899a-403a-8401-b06abd4fc0cf
1277 | flattening depth | depth | Depth at which flattening should be calculated based on the flattening feature. | false | length |  | Flattening_Depth |  | 746b275d-dd60-47ee-86b6-95b8dbdccf21 | 4364b378-899a-403a-8401-b06abd4fc0cf
1278 | flowing condition depth | depth | Depth at which bottomhole data were acquired | false | length |  | Flowing_Condition_Depth |  | 765e56bb-37ea-49d6-a548-adb93eaa9d2b | 4364b378-899a-403a-8401-b06abd4fc0cf
1279 | free water level | depth | Depth at which the water pressure and oil/gas pressure are equal; the depth at which Pc (capillary pressure) is equal to 0. | false | length |  | Free_Water_Level |  | 3b9c4c3d-9ab3-41fc-b25e-42ffad8a3c1a | 4364b378-899a-403a-8401-b06abd4fc0cf
1280 | gas water contact depth | depth | Depth at which the gas water contact has been identified in a Reservoir Unit | false | length |  | Gas_Water_Contact_Depth |  | 6751dd49-aa46-4870-8800-96ed2207f459 | 4364b378-899a-403a-8401-b06abd4fc0cf
1281 | initial reservoir pressure depth | depth | Depth reference of initial reservoir pressure | false | length |  | Initial_Reservoir_Pressure_Depth |  | ec6a293c-d101-4d76-9a29-2f89887ac802 | 4364b378-899a-403a-8401-b06abd4fc0cf
1282 | landing collar depth | depth | Measured depth of the collar on which the cement plugs seat : this data is required to compute the displacement volume of a cementing operation. | false | length |  | Landing_Collar_Depth |  | fa4ead80-68ce-47b3-9c34-147f64e0333b | 4364b378-899a-403a-8401-b06abd4fc0cf
1283 | last static pressure depth | depth | Depth at which last reservoir pressure data were recorded | false | length |  | Last_Static_Pressure_Depth |  | 126f256b-a480-468a-a7e1-f97861005e46 | 4364b378-899a-403a-8401-b06abd4fc0cf
1284 | map migrated depth | depth | Depth obtained through map migration of time surface data | false | length |  | Map_Migrated_Depth |  | 9e569d3b-7ab5-4c4f-9137-bf2073912f72 | 4364b378-899a-403a-8401-b06abd4fc0cf
1285 | max depth | depth | Maximum Depth | false | length |  | Max_Depth |  | 29060659-acd7-441a-8560-c302a7d744d7 | 4364b378-899a-403a-8401-b06abd4fc0cf
1286 | measured depth | depth | Depth measured along the borehole path from the working datum. | false | length | Measured_Depth | Measured_Depth |  | c48c65d4-9680-4d10-903c-a1b2e30f66b5 | 4364b378-899a-403a-8401-b06abd4fc0cf
1287 | planned depth | measured depth | The planned measured depth at the end of the reporting period, as described on the driller depth log of the planned borehole | false | length |  | Planned_Depth |  | 5cfb4792-9980-42bb-8fdf-1acccc4bea1d | c48c65d4-9680-4d10-903c-a1b2e30f66b5
1288 | min depth | depth | Minimum Depth of Activity | false | length |  | Min_Depth |  | 317231a6-db42-4b7c-97e0-284874e7ddff | 4364b378-899a-403a-8401-b06abd4fc0cf
1289 | nom cable depth | depth | Nominal cable depth, such as that planned for the receiver cable in a marine seismic survey. | false | length |  | Nom_Cable_Depth |  | 9098c551-b860-47e5-bdaa-335512e6ffba | 4364b378-899a-403a-8401-b06abd4fc0cf
1290 | nom source depth | depth | Planned depth for the source | false | length |  | Nom_Source_Depth |  | bb91a0dd-e71c-4dbe-b74f-043a7569586a | 4364b378-899a-403a-8401-b06abd4fc0cf
1291 | oil water contact depth | depth | The depth at which oil water contact has been recognized in a Reservoir Unit. | false | length |  | Oil_Water_Contact_Depth |  | 0468fa38-c044-4ce8-8fca-70ea50dccced | 4364b378-899a-403a-8401-b06abd4fc0cf
1292 | packer depth | depth | Depth at which the packer is set. | false | length |  | Packer_Depth |  | 9d9be8a4-249e-46a6-8568-5ef1cc0a6a6e | 4364b378-899a-403a-8401-b06abd4fc0cf
1293 | penetration depth | depth | Depth to which some medium is penetrated, such as by a drill bit or probe, or by fluid invasion. (Not to be used for borehole depth.) | false | length |  | Penetration_Depth |  | 3d0df46b-f2af-4e44-8767-eacd3a8a3b0d | 4364b378-899a-403a-8401-b06abd4fc0cf
1294 | plug back total depth | depth | Measured Depth of the current bottom of the borehole. It is the physical bottom of the borehole which is plugged either by a cement or by a mechanical plug. The P.B.T.D. can changes in time. It is smaller than the total depth drilled. | false | length |  | Plug_Back_Total_Depth |  | 38129301-a833-4f72-9de8-bfb98fce32fa | 4364b378-899a-403a-8401-b06abd4fc0cf
1295 | pond depth | depth | For a centrifuge, Position of overflow Port relative to Inner Bowl Wall | false | length |  | Pond_Depth |  | 9f37f345-cb3d-42c6-b30b-7c6d26c591d2 | 4364b378-899a-403a-8401-b06abd4fc0cf
1296 | propped bottom depth | depth | Bottom Depth of proppant laden slurry volume during the propagation of an hydraulic fracture considered along the well bore.. | false | length |  | Propped_Bottom_Depth |  | ae54b729-eb2e-48c0-8eb1-b828dab2b573 | 4364b378-899a-403a-8401-b06abd4fc0cf
1297 | propped top depth | depth | Top Depth of proppant laden slurry during the propagation of an hydraulic fracture considered along the well bore. Often named Slurry height. At fracture closure, Propped_Top_Depth = Fracture_Height. | false | length |  | Propped_Top_Depth |  | 091796c8-fb49-4838-a699-6d8b9b126580 | 4364b378-899a-403a-8401-b06abd4fc0cf
1298 | reference depth | depth | Depth value used as a reference for other data | false | length |  | Reference_Depth |  | b87d76a9-ce30-4f09-9c69-ec255deedab1 | 4364b378-899a-403a-8401-b06abd4fc0cf
1299 | rock compressibility depth | depth | Measured depth for which Rock Compressibility is stated. | false | length |  | Rock_Compressibility_Depth |  | ac748b53-b301-4cfc-be04-7450067e5498 | 4364b378-899a-403a-8401-b06abd4fc0cf
1300 | standard reference datum | depth | Depth measured from the Standard Reference Datum | false | length |  | Standard_Reference_Datum |  | 4cd2595e-f279-4080-9955-259ca0ab7c6b | 4364b378-899a-403a-8401-b06abd4fc0cf
1301 | start depth | depth | Depth at which an activity starts e.g. at the beginning of the Coiled tubing pumping stage, depth of the cleaning tool | false | length | Start_Depth | Start_Depth |  | 4e5a8b31-501a-482a-a86d-2ac2046dd6ca | 4364b378-899a-403a-8401-b06abd4fc0cf
1302 | stop depth | depth | Depth at which a particular activity stopped. | false | length | Stop_Depth | Stop_Depth |  | 76e666b6-4219-4dbe-92b9-6e1aeeeba661 | 4364b378-899a-403a-8401-b06abd4fc0cf
1303 | test depth | depth | Depth at which a formation test is performed; normally taken to be measured depth. | false | length | Test_Depth | Test_Depth |  | 3608bb88-f32c-450c-91f2-cffaa59856d9 | 4364b378-899a-403a-8401-b06abd4fc0cf
1304 | top depth | depth | The top depth of a borehole interval, a formation or any depth indexed representation of an data item. | false | length | Top_Depth | Top_Depth |  | cb1166d9-3874-4267-abea-1cd97e4bf448 | 4364b378-899a-403a-8401-b06abd4fc0cf
1305 | snap depth window top | top depth | Distance above the picked Z to search for the Tracking Event and Snap_Type when snapping | false | length |  | Snap_Depth_Window_Top |  | b3024fef-3e0e-4ef9-9f44-ef479b4cc2f8 | cb1166d9-3874-4267-abea-1cd97e4bf448
1306 | survey top depth | top depth | Shallowest depth of the survey or suite of surveys. | false | length |  | Survey_Top_Depth |  | b66b4abe-5c8b-402d-aa63-9a0acda998aa | cb1166d9-3874-4267-abea-1cd97e4bf448
1307 | tracking depth window top | top depth | Distance above the picked Z to search for the Tracking Event and Snap_Type while tracking | false | length |  | Tracking_Depth_Window_Top |  | c0f67c98-5d0d-4a53-8ef7-42cf454fcef5 | cb1166d9-3874-4267-abea-1cd97e4bf448
1308 | total depth | depth | The total depth, usually of the well borehole. | false | length |  | Total_Depth |  | 8b494f86-3ade-4c18-951e-6bbbafd7f3b3 | 4364b378-899a-403a-8401-b06abd4fc0cf
1309 | driller total depth | total depth | The total depth of the well borehole as reported by the drilling contractor. | false | length |  | Driller_Total_Depth |  | a055e28c-29d9-434a-80a3-5ee8c32bfb0a | 8b494f86-3ade-4c18-951e-6bbbafd7f3b3
1310 | logger total depth | total depth | The total depth of the well borehole as reported by the logging contractor. | false | length |  | Logger_Total_Depth |  | fc417991-58f8-405f-8eaf-ab964a153df9 | 8b494f86-3ade-4c18-951e-6bbbafd7f3b3
1311 | trace depth | depth | The depth coordinate of a trace | false | length |  | Trace_Depth |  | 993beb53-3ed9-4f92-91a7-fd7ebbf05b7d | 4364b378-899a-403a-8401-b06abd4fc0cf
1312 | treatment bottom depth | depth | Depth of the borehole at the moment of the treatment | false | length |  | Treatment_Bottom_Depth |  | 06edd5a5-b19f-4221-a3fd-a49b7f01c80d | 4364b378-899a-403a-8401-b06abd4fc0cf
1313 | true stratigraphic thickness depth | depth | The depth of a point relative to a True Stratigraphic Thickness (TST) Index. Such indices may be local to a particular zone interval, hence their values can only be compared to other values referenced to the same index. | false | length |  | True_Stratigraphic_Thickness_Depth |  | 7ccf02cd-b584-4858-88d6-0d26fee51c03 | 4364b378-899a-403a-8401-b06abd4fc0cf
1314 | bottom true stratigraphic thickness depth | true stratigraphic thickness depth | True Stratigraphic Thickness Depth of Bottom of Interval | false | length |  | Bottom_True_Stratigraphic_Thickness_Depth |  | 5385c411-ecbf-4d05-8885-c8d967e92795 | 7ccf02cd-b584-4858-88d6-0d26fee51c03
1315 | top true stratigraphic thickness depth | true stratigraphic thickness depth | True Stratigraphic Thickness Depth of Top of Interval | false | length |  | Top_True_Stratigraphic_Thickness_Depth |  | 82915ee0-396d-4f84-9dca-1e759739dedf | 7ccf02cd-b584-4858-88d6-0d26fee51c03
1316 | true vertical depth | depth | The true vertical depth from the surface of the Earth to a particular subsurface point. | false | length | True_Vertical_Depth | True_Vertical_Depth |  | c17d98b8-17f5-4a1b-9a1c-e95e06ea5628 | 4364b378-899a-403a-8401-b06abd4fc0cf
1317 | bottom true vertical depth | true vertical depth | True Vertical Depth of Bottom of Interval | false | length | Bottom_True_Vertical_Depth | Bottom_True_Vertical_Depth |  | dd8fbc45-78c9-49af-83f0-1f55f9c3da1d | c17d98b8-17f5-4a1b-9a1c-e95e06ea5628
1318 | seismic vertical depth | true vertical depth | Vertical Depth from Seismic Reference Datum | false | length |  | Seismic_Vertical_Depth |  | 8a9dab8e-3240-4eb0-9427-04493f1fbbe1 | c17d98b8-17f5-4a1b-9a1c-e95e06ea5628
1319 | subsea vertical depth | true vertical depth | Vertical Depth from Mean Sea Level | false | length | Subsea_Vertical_Depth | Subsea_Vertical_Depth |  | 8f4fbd79-87c9-4232-8934-f663e2fbf538 | c17d98b8-17f5-4a1b-9a1c-e95e06ea5628
1320 | bottom subsea vertical depth | subsea vertical depth | Subsea Vertical Depth of Bottom of Interval | false | length |  | Bottom_Subsea_Vertical_Depth |  | c74f2d72-db5a-47da-9c74-5bf51e2f6dca | 8f4fbd79-87c9-4232-8934-f663e2fbf538
1321 | top subsea vertical depth | subsea vertical depth | Subsea Vertical Depth of Top of Interval | false | length |  | Top_Subsea_Vertical_Depth |  | 8b98260a-d970-4f8f-aab2-ef5aabf7273e | 8f4fbd79-87c9-4232-8934-f663e2fbf538
1322 | top true vertical depth | true vertical depth | True Vertical Depth of Top of Interval | false | length | Top_True_Vertical_Depth | Top_True_Vertical_Depth |  | 654314ce-b3b7-46d2-a561-e82861822ca8 | c17d98b8-17f5-4a1b-9a1c-e95e06ea5628
1323 | true vertical thickness depth | depth | The depth of a point relative to a True Vertical Thickness (TVT) Index. Such indices may be local to a particular zone interval, hence their values can only be compared to other values referenced to the same index. | false | length |  | True_Vertical_Thickness_Depth |  | 071b8b54-2e0f-46ba-9734-0bb7e81a594e | 4364b378-899a-403a-8401-b06abd4fc0cf
1324 | bottom true vertical thickness depth | true vertical thickness depth | True Vertical Thickness Depth of Bottom of Interval | false | length |  | Bottom_True_Vertical_Thickness_Depth |  | cf30efed-c791-4ee7-bcb4-ea250fced5d0 | 071b8b54-2e0f-46ba-9734-0bb7e81a594e
1325 | top true vertical thickness depth | true vertical thickness depth | True Vertical Thickness Depth of Top of Interval | false | length |  | Top_True_Vertical_Thickness_Depth |  | d3ae5353-7a23-4573-b0b2-e02bfa994b3f | 071b8b54-2e0f-46ba-9734-0bb7e81a594e
1326 | tubing shoe depth | depth | Tubing shoe depth | false | length |  | Tubing_Shoe_Depth |  | da6694e3-7092-45b6-8e22-2b76776da0b7 | 4364b378-899a-403a-8401-b06abd4fc0cf
1327 | vertical lift depth | depth | Tubing depth in vertical lift fluid flow computation | false | length |  | Vertical_Lift_Depth |  | 19e3c846-f479-4afc-9ae8-170b5772a5e2 | 4364b378-899a-403a-8401-b06abd4fc0cf
1328 | water depth | depth | Water depth | false | length | Water_Depth | Water_Depth |  | c7b8d95f-b0d6-4bdb-80cd-821d1bea040f | 4364b378-899a-403a-8401-b06abd4fc0cf
1329 | weathering depth | depth | Depth of the weathered layer, the near-surface low velocity layer consisting of unconsolidated material and rock in which air rather than water fills the pore space. | false | length |  | Weathering_Depth |  | db682aaf-8d76-470d-b2e5-d4d04f454469 | 4364b378-899a-403a-8401-b06abd4fc0cf
1330 | weathering depth cdp | weathering depth | Depth of weathered layer at a CDP. | false | length |  | Weathering_Depth_CDP |  | 405b2206-d904-45ac-8a2a-065dd171f542 | db682aaf-8d76-470d-b2e5-d4d04f454469
1331 | zone start | depth | The start depth of a zone, usually along the borehole. This may be the deeper or the shallower end of the zone. | false | length |  | Zone_Start |  | bd082ef5-f855-45d2-bd72-b0fa3f84b993 | 4364b378-899a-403a-8401-b06abd4fc0cf
1332 | zone stop | depth | The stop depth of a zone, usually along the borehole. This may be the deeper or the shallower end of the zone. | false | length |  | Zone_Stop |  | e77ceed7-3c87-4007-9817-89b2b192f775 | 4364b378-899a-403a-8401-b06abd4fc0cf
1333 | depth offset | length | Offset in depth versus some depth reference. | false | length | Depth_Offset | Depth_Offset |  | 03a86466-2567-4c20-8e94-ddb5c1e01407 | 4a305182-221e-4205-9e7c-a36b06fa5b3d
1334 | vertical depth offset | depth offset | Offset in true vertical depth versus some true vertical depth reference. | false | length | Vertical_Depth_Offset | Vertical_Depth_Offset |  | b04a0764-add3-4044-bd09-bd60029bf0fe | 03a86466-2567-4c20-8e94-ddb5c1e01407
1335 | diameter | length | Length from one side of an object to the other measured along a straight line through the center of the object | false | length | Diameter | Diameter |  | e36797ca-9a9d-4014-9a96-02d183d939ef | 4a305182-221e-4205-9e7c-a36b06fa5b3d
1336 | api pin conn size | diameter | API pin connection size | false | length |  | API_Pin_Conn_Size |  | 31a011f4-d1ef-4d70-a9c3-91f582015778 | e36797ca-9a9d-4014-9a96-02d183d939ef
1337 | bubble size | diameter | Diameter of the bubbles of non-continuous production phase. | false | length |  | Bubble_Size |  | d589a080-ab22-4753-b420-c1ec6b82892d | e36797ca-9a9d-4014-9a96-02d183d939ef
1338 | burner pilot pipe size | diameter | Standard gas pipe size connection supplied on the pilot inlet equipment | false | length |  | Burner_Pilot_Pipe_Size |  | 190d6224-a365-4ee8-b019-1c0ae7a32b91 | e36797ca-9a9d-4014-9a96-02d183d939ef
1339 | core diameter | diameter | The Diameter of the recovered core. | false | length |  | Core_Diameter |  | adfe71a4-4528-4e5d-8fd9-94d2af3b1bfe | e36797ca-9a9d-4014-9a96-02d183d939ef
1340 | cuttings diameter | diameter | Average diameter of drill cuttings. | false | length | Cuttings_Diameter | Cuttings_Diameter |  | f78c7f51-bc8d-4d50-b2ff-9ec4e5a9802e | e36797ca-9a9d-4014-9a96-02d183d939ef
1341 | differential caliper | diameter | The difference between the actual borehole diameter and bit size. | false | length | Differential_Caliper | Differential_Caliper |  | 315a309f-b475-49b8-bce0-366809fab8d4 | e36797ca-9a9d-4014-9a96-02d183d939ef
1342 | gas line diameter | diameter | Diameter of the gas line | false | length |  | Gas_Line_Diameter |  | 545d8043-aaf2-41ed-8f93-4d686b0bde9a | e36797ca-9a9d-4014-9a96-02d183d939ef
1343 | gas metering line size | diameter | Line size of gas meter inlet and outlet pipe | false | length |  | Gas_Metering_Line_Size |  | 8ba53883-8b2f-42bc-aed5-eaa84bda3f3d | e36797ca-9a9d-4014-9a96-02d183d939ef
1344 | grain size | diameter | Average diameter of a mineral grain or set of grains. | false | length | Grain_Size | Grain_Size |  | 63916f76-182a-43e5-812a-eaa667857e08 | e36797ca-9a9d-4014-9a96-02d183d939ef
1345 | horizontal size | diameter | The size of any object as measured horizontally | false | length | Horizontal_Size | Horizontal_Size |  | 802e4567-c612-47ad-9dd3-fe6d84f3dfcf | e36797ca-9a9d-4014-9a96-02d183d939ef
1346 | inlet connection size | diameter | The connection size of the input line to the equipment | false | length |  | Inlet_Connection_Size |  | 8aa80c0e-9157-4374-a675-8c92f4175ab8 | e36797ca-9a9d-4014-9a96-02d183d939ef
1347 | inside diameter | diameter | Inside diameter of an entity, such as an item of drillstring equipment | false | length | Inside_Diameter | Inside_Diameter |  | a391d150-5f9d-43ec-be44-b3e020e8e0b9 | e36797ca-9a9d-4014-9a96-02d183d939ef
1348 | bore inside diameter | inside diameter | The inside diameter of the equipment bore. | false | length |  | Bore_Inside_Diameter |  | c4050748-5c0d-4567-aa78-b141d6562a61 | a391d150-5f9d-43ec-be44-b3e020e8e0b9
1349 | borehole diameter | inside diameter | The inside diameter of a borehole. | false | length | Borehole_Diameter | Borehole_Diameter |  | d9394a4d-d3e7-4157-99aa-91b75be3d819 | a391d150-5f9d-43ec-be44-b3e020e8e0b9
1350 | caliper | borehole diameter | Borehole diameter as measured by a logging device: a record of the borehole or the internal diameter of tubular goods. | false | length | Caliper | Caliper |  | a6489707-abc0-4b1f-bb6c-ad2db135d8f7 | d9394a4d-d3e7-4157-99aa-91b75be3d819
1351 | acoustic caliper | caliper | Borehole diameter as estimated by an acoustic logging device. | false | length |  | Acoustic_Caliper |  | f2c0aa17-df25-4a32-99b8-8b6739e4810c | a6489707-abc0-4b1f-bb6c-ad2db135d8f7
1352 | density caliper | caliper | Borehole diameter as estimated by a density logging device. | false | length |  | Density_Caliper |  | 136ef19b-8b7a-41e8-8673-171c33d4067e | a6489707-abc0-4b1f-bb6c-ad2db135d8f7
1353 | electromagnetic caliper | caliper | Borehole diameter as estimated by an electromagnetic logging device. | false | length | Electromagnetic_Caliper | Electromagnetic_Caliper |  | 320369b1-1a7b-48d9-875a-780866d1b44f | a6489707-abc0-4b1f-bb6c-ad2db135d8f7
1354 | ultrasonic caliper | caliper | Borehole diameter as measured by an ultrasonic logging device. | false | length | Ultrasonic_Caliper | Ultrasonic_Caliper |  | 0534fc50-e1df-44ae-a241-62dff56f7357 | a6489707-abc0-4b1f-bb6c-ad2db135d8f7
1355 | washout caliper diff | caliper | The degree of a borehole ovality beyond which caliper data becomes unreliable due to bad contact with the tool pads. | false | length |  | Washout_Caliper_Diff |  | 10b763cc-c1df-4b2b-95ac-5ca61d3be364 | a6489707-abc0-4b1f-bb6c-ad2db135d8f7
1356 | washout caliper ext | caliper | The extension of a borehole diameter beyond which caliper data becomes unreliable due to bad contact with the tool pads. | false | length |  | Washout_Caliper_Ext |  | fffecd9b-a7f7-4fa7-be45-71d70e38b731 | a6489707-abc0-4b1f-bb6c-ad2db135d8f7
1357 | electrical penetration | borehole diameter | The apparent borehole diameter as viewed by electrical measurements | false | length |  | Electrical_Penetration |  | f1c7d2ed-4978-4e94-8d10-99d61c0bcb17 | d9394a4d-d3e7-4157-99aa-91b75be3d819
1358 | max borehole diameter | borehole diameter | Maximum borehole diameter | false | length |  | Max_Borehole_Diameter |  | d0c06431-058d-40a4-bd17-cbe72fc5a4a4 | d9394a4d-d3e7-4157-99aa-91b75be3d819
1359 | min borehole diameter | borehole diameter | Minimum borehole diameter | false | length |  | Min_Borehole_Diameter |  | cd989d54-c161-4c0b-a958-5ece8525a7e0 | d9394a4d-d3e7-4157-99aa-91b75be3d819
1360 | nom borehole diameter | borehole diameter | Nominal inside diameter of a borehole; often referred to a "bit size". | false | length | Nom_Borehole_Diameter | Nom_Borehole_Diameter |  | ceaf1ea3-a3c6-428f-a449-75c3d20f6989 | d9394a4d-d3e7-4157-99aa-91b75be3d819
1361 | casing inside diameter | inside diameter | Casing inner diameter | false | length | Casing_Inside_Diameter | Casing_Inside_Diameter |  | 01936b05-c763-4520-9b16-20a23fb9a4b4 | a391d150-5f9d-43ec-be44-b3e020e8e0b9
1362 | choke size | inside diameter | Internal diameter of the flow choke(s) | false | length |  | Choke_Size |  | ee2738b4-29bd-459e-bfe2-581ed2b12f57 | a391d150-5f9d-43ec-be44-b3e020e8e0b9
1363 | conn 1 inside diameter | inside diameter | Inside diameter of tool joint/connection 1 | false | length |  | Conn_1_Inside_Diameter |  | 6c708dcc-ca35-473c-bed3-b5c2a681d4cb | a391d150-5f9d-43ec-be44-b3e020e8e0b9
1364 | conn 2 inside diameter | inside diameter | Inside diameter of tool joint/connection 2 | false | length |  | Conn_2_Inside_Diameter |  | d0171fa2-0df1-45df-bb1a-370b2d652eef | a391d150-5f9d-43ec-be44-b3e020e8e0b9
1365 | drift diameter | inside diameter | Largest diameter of a perfect cylinder of a specified length that can fit into the pipe. Because a pipe is never perfectly cylindrical but slightly oval the drift diameter is always smaller than the quoted inner diameter. The drift diameter is used to know if a given pipe or instrument will run into a pipe. | false | length |  | Drift_Diameter |  | d3033f60-5df1-4e09-afe1-7cc35e34e5b5 | a391d150-5f9d-43ec-be44-b3e020e8e0b9
1366 | conn 1 drift diameter | drift diameter | Drift diameter of tool joint/connection 1 | false | length |  | Conn_1_Drift_Diameter |  | 55b3c400-f852-48e7-b759-9491593fb8a3 | d3033f60-5df1-4e09-afe1-7cc35e34e5b5
1367 | conn 2 drift diameter | drift diameter | Drift diameter of tool joint/connection 2 | false | length |  | Conn_2_Drift_Diameter |  | 969f54f5-5a9c-4f9e-810e-18b965a2290a | d3033f60-5df1-4e09-afe1-7cc35e34e5b5
1368 | tube drift diameter | drift diameter | Drift diameter of tube or body of equipment item. | false | length |  | Tube_Drift_Diameter |  | 4a365df5-a9ea-47d4-bad7-cab0a723076f | d3033f60-5df1-4e09-afe1-7cc35e34e5b5
1369 | eff inside diameter | inside diameter | Effective inside diameter for stiffness, as used for drilling tools. | false | length |  | Eff_Inside_Diameter |  | af153aae-d818-4082-942a-282dc69da48e | a391d150-5f9d-43ec-be44-b3e020e8e0b9
1370 | hole inside diameter | inside diameter | The effective inside diameter of a Well; may be of the Borehole, Casing or Tubing. | false | length | Hole_Inside_Diameter | Hole_Inside_Diameter |  | fff5ba6c-deb7-4eff-98b0-e179408bc5e8 | a391d150-5f9d-43ec-be44-b3e020e8e0b9
1371 | max casing inside diameter | inside diameter | Maximum inside diameter of casing for which service or equipment is suitable | false | length |  | Max_Casing_Inside_Diameter |  | 16785fb3-2dc4-4a89-8071-4e2b2de07f67 | a391d150-5f9d-43ec-be44-b3e020e8e0b9
1372 | max manifold choke size | inside diameter | Maximum inner diameter of the choke orifice | false | length |  | Max_Manifold_Choke_Size |  | f650fdc1-f371-4210-b9ea-991ee9049078 | a391d150-5f9d-43ec-be44-b3e020e8e0b9
1373 | min casing inside diameter | inside diameter | Minimum inside diameter of casing for which service or equipment is suitable | false | length |  | Min_Casing_Inside_Diameter |  | 68e00ddc-e35c-43a3-9a5b-3c2562627c13 | a391d150-5f9d-43ec-be44-b3e020e8e0b9
1374 | min inside diameter | inside diameter | Minimum inside diameter of an equipment item. | false | length |  | Min_Inside_Diameter |  | 7a99aaef-0433-4ba2-ba7d-37b6db849222 | a391d150-5f9d-43ec-be44-b3e020e8e0b9
1375 | nom inside diameter | inside diameter | Nominal (approximate, for naming purposes only) inside diameter of an equipment item. | false | length |  | Nom_Inside_Diameter |  | 5e7715bf-65b2-45bf-b3e4-6a6e4bf30328 | a391d150-5f9d-43ec-be44-b3e020e8e0b9
1376 | tube nom inside diameter | nom inside diameter | Nominal inside diameter of body or actual inside diameter tube (for API spec. drill pipe) | false | length |  | Tube_Nom_Inside_Diameter |  | 5c1f8eb2-b93e-4c51-bcdf-f27f231b5553 | 5e7715bf-65b2-45bf-b3e4-6a6e4bf30328
1377 | outer pipe inside diameter | inside diameter | Inside diameter of a pipe in external position within an annulus | false | length |  | Outer_Pipe_Inside_Diameter |  | 94126bde-4287-466c-b2a2-70fef971706d | a391d150-5f9d-43ec-be44-b3e020e8e0b9
1378 | packer inside diameter | inside diameter | Packer internal diameter (Casing_Tubing Packer) | false | length |  | Packer_Inside_Diameter |  | b09988cb-b543-4728-b766-88357249a9a8 | a391d150-5f9d-43ec-be44-b3e020e8e0b9
1379 | pass through diameter | inside diameter | Equipment (e.g. drillbit) attribute which specifies the minimum inside diameter of casing through which the equipment will pass. | false | length |  | Pass_Through_Diameter |  | d98ca4f9-09f9-4d82-83c7-476787ec6bcf | a391d150-5f9d-43ec-be44-b3e020e8e0b9
1380 | pipe inside diameter | inside diameter | Inside diameter of pipe | false | length | Pipe_Inside_Diameter | Pipe_Inside_Diameter |  | 1a6258a9-00d1-4358-ac77-3f67d2a35310 | a391d150-5f9d-43ec-be44-b3e020e8e0b9
1381 | rat hole diameter | inside diameter | Diameter of the section of the borehole running from the tester valve to the effective bottom of the well | false | length |  | Rat_Hole_Diameter |  | a673876b-9275-4514-88b0-0378b5cd3564 | a391d150-5f9d-43ec-be44-b3e020e8e0b9
1382 | riser internal diameter | inside diameter | The internal diameter of the marine riser. | false | length |  | Riser_Internal_Diameter |  | 8fcfcf40-4c80-4ff9-a66f-8261b3b96626 | a391d150-5f9d-43ec-be44-b3e020e8e0b9
1383 | valve inside diameter | inside diameter | Inside diameter of the valve assembly | false | length |  | Valve_Inside_Diameter |  | f3588607-7e44-46dd-bd38-1b3d50dc3cf5 | a391d150-5f9d-43ec-be44-b3e020e8e0b9
1384 | invasion diameter | diameter | The diameter to which drilling mud filtrate has invaded porous and permeable rock around the borehole. | false | length | Invasion_Diameter | Invasion_Diameter |  | b3bf5716-d86b-49d7-ad31-1357ed263f07 | e36797ca-9a9d-4014-9a96-02d183d939ef
1385 | major axis | diameter | Length of the major (long) axis of an ellipse. | false | length |  | Major_Axis |  | b9031a5d-f7f5-4ef7-a7ad-c62f7937c928 | e36797ca-9a9d-4014-9a96-02d183d939ef
1386 | mean particle diameter | diameter | Average diameter of the particle (e.g. for Gravel pack sand 20/40 mean diameter=0 .025 inc/0.635 mm, 40/60 mean diameter=0.014 inch/0.355mm). | false | length |  | Mean_Particle_Diameter |  | a8c4e038-f0f3-4bdc-a98d-03e644681eef | e36797ca-9a9d-4014-9a96-02d183d939ef
1387 | minor axis | diameter | Length of the minor (short) axis of an ellipse. | false | length |  | Minor_Axis |  | 9c27ecf3-d6a2-40d9-825c-3fdad0844712 | e36797ca-9a9d-4014-9a96-02d183d939ef
1388 | nom diameter | diameter | Nominal (approximate, for naming purposes only) diameter of an object. | false | length |  | Nom_Diameter |  | 02167d3b-de18-4153-8789-4dc6d7d10393 | e36797ca-9a9d-4014-9a96-02d183d939ef
1389 | nozzle size | diameter | Diameter of the nozzle(s) used in an equipment item, such as a drill bit | false | length | Nozzle_Size | Nozzle_Size |  | ad1fe1ff-0633-4dbc-988e-d6faf02ade18 | e36797ca-9a9d-4014-9a96-02d183d939ef
1390 | oil connection size | diameter | Standard oil pipe size connection supplied on the equipment inlet | false | length |  | Oil_Connection_Size |  | 1f0d80bb-defa-43ea-8faf-0f4cfbaa5c0a | e36797ca-9a9d-4014-9a96-02d183d939ef
1391 | oil metering line size | diameter | Diameter of the oil metering line | false | length |  | Oil_Metering_Line_Size |  | 31545136-e71b-4107-868a-ce6923e00bdd | e36797ca-9a9d-4014-9a96-02d183d939ef
1392 | orifice plate diameter | diameter | Diameter of orifice plate in gas metering system when a sample is taken | false | length |  | Orifice_Plate_Diameter |  | 66e341d6-6f73-4cbb-a1c3-51bf552f8835 | e36797ca-9a9d-4014-9a96-02d183d939ef
1393 | outlet connection size | diameter | The connection size of the output line to the equipment | false | length |  | Outlet_Connection_Size |  | 1801ea9f-af64-4bf0-899c-11e71c6d8075 | e36797ca-9a9d-4014-9a96-02d183d939ef
1394 | outside diameter | diameter | Outside diameter of an entity, such as an item of drillstring equipment | false | length | Outside_Diameter | Outside_Diameter |  | 4bd440d3-c2a4-4465-87f7-18d56a10eeed | e36797ca-9a9d-4014-9a96-02d183d939ef
1395 | casing outside diameter | outside diameter | Casing outer diameter | false | length | Casing_Outside_Diameter | Casing_Outside_Diameter |  | 1c29c923-8fbd-4a1f-b6d8-9d07b4187376 | 4bd440d3-c2a4-4465-87f7-18d56a10eeed
1396 | centralizer outside diameter | outside diameter | Centralizer outside diameter | false | length |  | Centralizer_Outside_Diameter |  | 0bc4e140-42eb-46e4-a16b-ddfeaa46de0a | 4bd440d3-c2a4-4465-87f7-18d56a10eeed
1397 | conn 1 outside diameter | outside diameter | Outside diameter of tool joint/connection 1 | false | length |  | Conn_1_Outside_Diameter |  | 67dd1e0f-f85d-4c26-ac0a-df7dea7f39b9 | 4bd440d3-c2a4-4465-87f7-18d56a10eeed
1398 | conn 1 size | outside diameter | Size of the top or the first standard tool connection. | false | length |  | Conn_1_Size |  | 22aeeb45-9fe3-4c46-9452-069f46f945ab | 4bd440d3-c2a4-4465-87f7-18d56a10eeed
1399 | conn 2 outside diameter | outside diameter | Outside diameter of tool joint/connection 2 | false | length |  | Conn_2_Outside_Diameter |  | 77c07906-a884-4122-8924-4a31c7c4e6c4 | 4bd440d3-c2a4-4465-87f7-18d56a10eeed
1400 | conn 2 size | outside diameter | Size of the bottom or second standard tool connection. | false | length |  | Conn_2_Size |  | b6887a40-175a-4966-8f15-0f0848915458 | 4bd440d3-c2a4-4465-87f7-18d56a10eeed
1401 | fishneck diameter | outside diameter | Diameter of the fishing neck of an equipment item. | false | length |  | Fishneck_Diameter |  | 2dbbe9a1-b274-4bf1-bc7e-9f10340cf9e8 | 4bd440d3-c2a4-4465-87f7-18d56a10eeed
1402 | inner pipe outside diameter | outside diameter | Outer diameter of the inner pipe | false | length |  | Inner_Pipe_Outside_Diameter |  | 61d7bce1-98c4-488d-8ebe-eaf234c7ed3e | 4bd440d3-c2a4-4465-87f7-18d56a10eeed
1403 | max outside diameter | outside diameter | Maximum outside diameter of an equipment item. | false | length |  | Max_Outside_Diameter |  | e953e846-7421-4a19-bef5-841165e70593 | 4bd440d3-c2a4-4465-87f7-18d56a10eeed
1404 | nom max outside diameter | max outside diameter | Nominal maximum outside diameter, such as for a pilot hole. | false | length |  | Nom_Max_Outside_Diameter |  | 1a2ceb69-543b-4384-b250-2c5f0068827d | e953e846-7421-4a19-bef5-841165e70593
1405 | min compress outside diameter | outside diameter | Minimum compressed outside diameter, such as for a centralizer. | false | length |  | Min_Compress_Outside_Diameter |  | 8ae98b73-4a92-4e76-9599-40b1a9eb05ca | 4bd440d3-c2a4-4465-87f7-18d56a10eeed
1406 | min outside diameter | outside diameter | Minimum outside diameter of an equipment item. | false | length |  | Min_Outside_Diameter |  | 522bf802-8f0c-464f-83de-5f44f0f4828a | 4bd440d3-c2a4-4465-87f7-18d56a10eeed
1407 | nom outside diameter | outside diameter | Nominal (approximate, for naming purposes only) outside diameter of an equipment item. | false | length |  | Nom_Outside_Diameter |  | 9ffc615e-40de-41b1-a355-ac53d7b61d0f | 4bd440d3-c2a4-4465-87f7-18d56a10eeed
1408 | tube nom outside diameter | nom outside diameter | Nominal outside diameter of body or API nominal outside diameter of tube | false | length |  | Tube_Nom_Outside_Diameter |  | 963e489c-b130-491d-8e69-c73cffbd3d3e | 9ffc615e-40de-41b1-a355-ac53d7b61d0f
1409 | pipe outside diameter | outside diameter | Outside diameter of pipe | false | length |  | Pipe_Outside_Diameter |  | 73b7bd6c-6f9a-4a3e-90b6-bdebf5895673 | 4bd440d3-c2a4-4465-87f7-18d56a10eeed
1410 | shank diameter | outside diameter | Outer diameter of the equipment shank; for a drill bit, the shank is the portion of the bit body between the threaded connection and the base of the bit leg (for roller cone bits) or bit crown (for fixed cutter bits). | false | length |  | Shank_Diameter |  | 955ef3cc-ee7a-4c17-b107-828c4ec343db | 4bd440d3-c2a4-4465-87f7-18d56a10eeed
1411 | wire diameter | outside diameter | Diameter of wire, such as that used in a mesh or a slotted liner | false | length |  | Wire_Diameter |  | 25f32da8-90d4-41e9-ac15-037dfe4a681c | 4bd440d3-c2a4-4465-87f7-18d56a10eeed
1412 | perforation diameter | diameter | The diameter of the perforation entrance hole. Often called Entrance Hole Diameter. | false | length |  | Perforation_Diameter |  | 29ee9a3e-d741-4fe9-b5e4-ee02707d14f5 | e36797ca-9a9d-4014-9a96-02d183d939ef
1413 | api entrance hole diameter | perforation diameter | Entrance hole diameter in an API Section I test | false | length |  | API_Entrance_Hole_Diameter |  | 7fe15cbe-534f-412c-998e-8048a76ec5cd | 29ee9a3e-d741-4fe9-b5e4-ee02707d14f5
1414 | pore throat diameter | diameter | The measured or effective diameter of the aperture which connects pores or void spaces within a rock matrix. | false | length |  | Pore_Throat_Diameter |  | 3980d3ed-101d-419e-8883-4a026f8b67af | e36797ca-9a9d-4014-9a96-02d183d939ef
1415 | port diameter | diameter | Diameter of each individual port | false | length |  | Port_Diameter |  | bef32f30-8bfb-4b7e-aff3-ac09743710cc | e36797ca-9a9d-4014-9a96-02d183d939ef
1416 | pump liner diameter | diameter | Diameter of the pump entry line | false | length |  | Pump_Liner_Diameter |  | b07e3c42-5418-4abb-b86e-69f71bbf039b | e36797ca-9a9d-4014-9a96-02d183d939ef
1417 | reel core diameter | diameter | Drum core diameter, such as for a coiled tubing reel | false | length |  | Reel_Core_Diameter |  | e9d25254-0f5a-427c-9f4d-f3cc1c42a52d | e36797ca-9a9d-4014-9a96-02d183d939ef
1418 | screen mesh size | diameter | Size of the mesh (usually expressed in inches) use to filter particles. | false | length |  | Screen_Mesh_Size |  | f0728209-3ffe-4d96-815f-e4c024067a78 | e36797ca-9a9d-4014-9a96-02d183d939ef
1419 | solids control cone diameter | diameter | Largest Inner Diameter of a Cone | false | length |  | Solids_Control_Cone_Diameter |  | 3df39131-d399-4ffc-9837-1727c9541268 | e36797ca-9a9d-4014-9a96-02d183d939ef
1420 | upset diameter | diameter | Upset diameter (such as replaceable sleeve stabilizer) | false | length |  | Upset_Diameter |  | 8eefbd3b-226b-44e5-a239-bed37a4340b5 | e36797ca-9a9d-4014-9a96-02d183d939ef
1421 | water connection size | diameter | Standard water pipe size connection supplied on the equipment inlet | false | length |  | Water_Connection_Size |  | 2b60b46e-840f-4af0-8d3d-106fc1e136b3 | e36797ca-9a9d-4014-9a96-02d183d939ef
1422 | water metering line size | diameter | Diameter of the water metering line | false | length |  | Water_Metering_Line_Size |  | 51cce0fe-eed4-435c-a05b-604113d2561a | e36797ca-9a9d-4014-9a96-02d183d939ef
1423 | displacement | length | The linear distance which a point or object is displaced with respect to another, usually as the result of some activity or process. | false | length | Displacement | Displacement |  | cfe39260-beaf-4e38-bd3a-aaa79db1caf8 | 4a305182-221e-4205-9e7c-a36b06fa5b3d
1424 | fault displacement | displacement | The measure of the relative movement of the 2 sides of a fault. | false | length |  | Fault_Displacement |  | 967cfc1f-4995-42e8-9f64-912f247306a1 | cfe39260-beaf-4e38-bd3a-aaa79db1caf8
1425 | fault heave | displacement | Horizontal component of separation or displacement on a fault. | false | length |  | Fault_Heave |  | 32f753e0-70d9-45ee-b7c9-004b00276f19 | cfe39260-beaf-4e38-bd3a-aaa79db1caf8
1426 | geocentric dx | displacement | X component of the translation of the center of a geodetic datum. One of seven parameters used in the Bursa-Wolf transformation. | false | length |  | Geocentric_Dx |  | c13e651d-6d01-4cac-905b-f327247af1d4 | cfe39260-beaf-4e38-bd3a-aaa79db1caf8
1427 | geocentric dy | displacement | Y component of the translation of the center of a geodetic datum. One of seven parameters used in the Bursa-Wolf transformation. | false | length |  | Geocentric_Dy |  | 1af75afc-3188-4f7f-bdf9-8c19d760bb65 | cfe39260-beaf-4e38-bd3a-aaa79db1caf8
1428 | geocentric dz | displacement | Z component of the translation of the center of a geodetic datum. One of seven parameters used in the Bursa-Wolf transformation. | false | length |  | Geocentric_Dz |  | 246d73aa-3787-479f-9116-b8fac3192829 | cfe39260-beaf-4e38-bd3a-aaa79db1caf8
1429 | particle displacement | displacement | The distance a particle is moved from its equilibrium position, as in ground motion associated with a seismic wave. | false | length |  | Particle_Displacement |  | 0a5c6595-b078-481f-a480-03b66e34f421 | cfe39260-beaf-4e38-bd3a-aaa79db1caf8
1430 | x displacement | displacement | Displacement in the X Direction relative to some coordinate system; e.g., the X-Component of the Well departure from the vertical. | false | length | X_Displacement | X_Displacement |  | 53cfa89a-d8b5-4fad-bce0-a484ed0ae41f | cfe39260-beaf-4e38-bd3a-aaa79db1caf8
1431 | y displacement | displacement | Displacement in the Y Direction relative to some coordinate system; e.g., the Y-Component of the Well departure from the vertical. | false | length | Y_Displacement | Y_Displacement |  | fcda5feb-6b69-4331-bf82-ae748b248796 | cfe39260-beaf-4e38-bd3a-aaa79db1caf8
1432 | distance | length | Amount of separation between two points, lines, surfaces, or objects measured along the shortest path joining them. | false | length |  | Distance |  | c1f7bba0-a070-4534-8cb0-88f0315750eb | 4a305182-221e-4205-9e7c-a36b06fa5b3d
1433 | eccentering | length | A measure of the amount by which an object is off-center with respect to another; e.g. the displacement between the axis of a logging tool and the borehole axis. | false | length | Eccentering | Eccentering |  | cb5792d9-ef01-4a33-a391-8000bb5f0cc3 | 4a305182-221e-4205-9e7c-a36b06fa5b3d
1434 | etched half length | length | Half Length of formation etched (dissolved) by reaction with acid (Acid fracturing) | false | length |  | Etched_Half_Length |  | ae785ee7-83f0-4395-b316-1caec494a5a6 | 4a305182-221e-4205-9e7c-a36b06fa5b3d
1435 | fishneck length | length | Length of the fishing neck of an equipment item. | false | length |  | Fishneck_Length |  | c0ecdbff-10c5-48a8-a3a1-69ac570260fe | 4a305182-221e-4205-9e7c-a36b06fa5b3d
1436 | fracture half length | length | The length of one wing of a fracture, from the bore hole to one of its ends. | false | length |  | Fracture_Half_Length |  | 5ece611e-927b-4bb3-9b80-8b20b4aee982 | 4a305182-221e-4205-9e7c-a36b06fa5b3d
1437 | fracture length | length | The length of one wing of a fracture. | false | length |  | Fracture_Length |  | be6c6771-d437-47fe-b52e-efebe698fb2d | 4a305182-221e-4205-9e7c-a36b06fa5b3d
1438 | frequency filter length | length | Length of frequency filter | false | unitless |  |  |  | c8da74e0-c02d-4848-93f3-e8fc52a0cad8 | 4a305182-221e-4205-9e7c-a36b06fa5b3d
1439 | from offset | length | The distance from the mid-point of the "From" equipment to the bottom of the "To" equipment in a From_To connection. | false | length |  | From_Offset |  | 07ae0f2a-069d-48bb-899a-5aa4d4adcd8d | 4a305182-221e-4205-9e7c-a36b06fa5b3d
1440 | gauge length | length | Length of the in-gauge portion of an equipment item. | false | length |  | Gauge_Length |  | b069671e-2ab2-4e4d-ab21-851d636ea1f3 | 4a305182-221e-4205-9e7c-a36b06fa5b3d
1441 | height | length | The distance from the bottom to the top of something standing upright. Also, the extent of elevation above a level. | false | length | Height | Height |  | 714f7bcb-434e-43a0-baa7-081da8c06347 | 4a305182-221e-4205-9e7c-a36b06fa5b3d
1442 | altitude | height | Height above a reference level, such as mean sea level. | false | length |  | Altitude |  | 412ba0fa-c637-4e00-81a3-fcb5cb20d51c | 714f7bcb-434e-43a0-baa7-081da8c06347
1443 | block height | height | Position of the blocks above the drill floor reference point | false | length |  |  |  | 2db028da-1d98-47d0-8e4b-ac4ddfd18fdb | 714f7bcb-434e-43a0-baa7-081da8c06347
1444 | capillary transition zone height | height | The vertical interval height that describes the transition between two different fluid phases in a porous media. This transition is caused by changes in saturation dependent capillary forces in equilibrium with gravitational forces. | false | length |  | Capillary_Transition_Zone_Height |  | ba138075-0482-4875-b460-e5ac1d7b5325 | 714f7bcb-434e-43a0-baa7-081da8c06347
1445 | dip height | height | Height of Dip Plane Intersection with Borehole | false | length |  | Dip_Height |  | 87217c07-22f8-4af4-875c-11516a9e3e39 | 714f7bcb-434e-43a0-baa7-081da8c06347
1446 | elevation | height | Height of some point above a horizontal reference plane. | false | length | Elevation | Elevation |  | 8508cef4-0ade-454a-9ea4-e00d5905e677 | 714f7bcb-434e-43a0-baa7-081da8c06347
1447 | elevation cdp | elevation | Surface elevation at a CDP with respect to mean sea level. | false | length |  | Elevation_CDP |  | cbaae533-b5aa-4a61-9aec-2ffd8ec04f49 | 8508cef4-0ade-454a-9ea4-e00d5905e677
1448 | fluid return elevation | elevation | Elevation of the drill fluid return line measured from the defined elevation reference datum (normally kelly bushing or rig floor). Note that if the elevation is negative, the return line is below the elevation reference datum. | false | length |  | Fluid_Return_Elevation |  | f79cf967-3f9b-4ff7-a141-36ee93b31fd6 | 8508cef4-0ade-454a-9ea4-e00d5905e677
1449 | receiver station datum elevation | elevation | Datum elevation at each station relative to sea level | false | length |  | Receiver_Station_Datum_Elevation |  | 6c8d63fd-0567-426c-a053-9d7fc65d8a9e | 8508cef4-0ade-454a-9ea4-e00d5905e677
1450 | fault throw | height | Length of the vertical displacement of a Fault. | false | length |  | Fault_Throw |  | 2351856a-6177-4202-80bd-09577c7dd0dd | 714f7bcb-434e-43a0-baa7-081da8c06347
1451 | fill height | height | Height of unwanted material (formation sand, proppant, gravel pack failure, workover debris ...) filling up the wellbore | false | length |  | Fill_Height |  | ae56260c-8051-472f-8141-3d60a1a92892 | 714f7bcb-434e-43a0-baa7-081da8c06347
1452 | fluid level | height | The level of fluid in a column or vessel, normally expressed as height above (or below) some reference point. | false | length | Fluid_Level | Fluid_Level |  | c51e2d7f-97e0-4e00-9103-32d715995398 | 714f7bcb-434e-43a0-baa7-081da8c06347
1453 | fracture element height | height | Height of fracture element | false | length |  | Fracture_Element_Height |  | 3bc5ba99-45eb-4ce2-a0aa-87aa36ea96fa | 714f7bcb-434e-43a0-baa7-081da8c06347
1454 | fracture height | height | Height of a fracture. | false | length |  | Fracture_Height |  | d4a46979-cefc-477c-9cb2-e2160ce0afb9 | 714f7bcb-434e-43a0-baa7-081da8c06347
1455 | leakoff height | height | Portion of the zone fracturing fluids will leakoff into. It can be an aggregate of a number of geologic formations. | false | length |  | Leakoff_Height |  | 5a49db37-aae5-4b2f-8f32-d456ac3f28e3 | 714f7bcb-434e-43a0-baa7-081da8c06347
1456 | perspective height | height | Height of the point of perspective; used in general perspective map projections. | false | length |  | Perspective_Height |  | d0aca536-fd04-4c04-9953-a353e5641570 | 714f7bcb-434e-43a0-baa7-081da8c06347
1457 | rig heave | height | Amplitude of the vertical motion of the rig | false | length |  | Rig_Heave |  | 21b1bf20-dbcb-44fd-b33c-d2a7d99e8679 | 714f7bcb-434e-43a0-baa7-081da8c06347
1458 | max rig heave | rig heave | Maximum amplitude of the vertical motion of the rig | false | length |  | Max_Rig_Heave |  | 8485e533-51d5-4f4f-aaba-c33de1ff4c3d | 21b1bf20-dbcb-44fd-b33c-d2a7d99e8679
1459 | settled proppant height | height | Height of the settled bank of proppant within a fracture, otherwise named pack height. | false | length |  | Settled_Proppant_Height |  | ddeba566-dd2c-4aab-8b7d-1dbafaf64afe | 714f7bcb-434e-43a0-baa7-081da8c06347
1460 | vertical size | height | The size of any object as measured vertically | false | length | Vertical_Size | Vertical_Size |  | d608fa2f-56bf-4459-ad42-4057ba642c15 | 714f7bcb-434e-43a0-baa7-081da8c06347
1461 | wave height | height | Average trough-to-peak height of the waves. | false | length |  | Wave_Height |  | 23497fd4-b21c-415e-b497-c4daba919404 | 714f7bcb-434e-43a0-baa7-081da8c06347
1462 | horizontal well flowing length | length | Total Horizontal Well Flowing Length | false | length |  | Horizontal_Well_Flowing_Length |  | b5d3ff03-b1dd-40da-b5e2-477002480294 | 4a305182-221e-4205-9e7c-a36b06fa5b3d
1463 | interval length | length | The length of an interval along a path, such as a Borehole path. | false | length | Interval_Length | Interval_Length |  | 299d8c13-32e7-4aa2-8796-3d74c118a333 | 4a305182-221e-4205-9e7c-a36b06fa5b3d
1464 | averaging interval | interval length | Length of interval over which data are averaged. | false | length |  | Averaging_Interval |  | 214e5265-b78a-40d2-9b1f-7b4e4ec0585c | 299d8c13-32e7-4aa2-8796-3d74c118a333
1465 | depth increment | interval length | Length of interval which is used as a regular increment to depth-based processing. | false | length |  | Depth_Increment |  | 87e03a3a-b62d-41be-bd7f-aadc3417116e | 299d8c13-32e7-4aa2-8796-3d74c118a333
1466 | eou cone depth increment | depth increment | Depth increment of the ellipse of uncertainty cone | false | length |  | EOU_Cone_Depth_Increment |  | 54c6072a-a496-4892-a2e6-09dbcb17e27f | 87e03a3a-b62d-41be-bd7f-aadc3417116e
1467 | gap length | interval length | The length of gap usually detected in some pattern or geological feature. The length is usually an interval length like depth. | false | length |  | Gap_Length |  | 8e7ef5d9-fff6-4828-ac3d-fa94cfc97a37 | 299d8c13-32e7-4aa2-8796-3d74c118a333
1468 | material addition depth increment | interval length | The depth increment at which the material addition takes place (e.g., Add 5 sacks of Barite C100 100lb/sack to the drilling fluid each 500 ft) | false | length |  | Material_Addition_Depth_Increment |  | d857eaf8-b6f0-44d0-a00b-6526f2e830f8 | 299d8c13-32e7-4aa2-8796-3d74c118a333
1469 | pattern length | interval length | The length of a pattern, usually pertaining to a dip pattern or a geological feature. The length is usually an interval length like depth. | false | length |  | Pattern_Length |  | cb345d1f-0e21-485b-a00a-aa27205cf3b6 | 299d8c13-32e7-4aa2-8796-3d74c118a333
1470 | perforation distance | interval length | Distance from the top of the hydraulic unit to the top of the perforations. For use in the partial penetration model. | false | length |  | Perforation_Distance |  | 19dc58d7-d615-45cd-8600-e32e62e51664 | 299d8c13-32e7-4aa2-8796-3d74c118a333
1471 | processing window length | interval length | Length of processing window | false | length |  | Processing_Window_Length |  | 29d4563a-8f69-409c-b857-0a5cc1dd5dd4 | 299d8c13-32e7-4aa2-8796-3d74c118a333
1472 | processing window length depth | interval length | Length of processing window in depth domain | false | length |  | Processing_Window_Length_Depth |  | ca176ea1-59d7-475d-8f0f-74afda36f595 | 299d8c13-32e7-4aa2-8796-3d74c118a333
1473 | segment length | interval length | The length of a borehole segment. | false | length | Segment_Length | Segment_Length |  | 9e7a5bfd-f054-41a3-a499-322ef1af5dc5 | 299d8c13-32e7-4aa2-8796-3d74c118a333
1474 | spacing x | interval length | Spacing in X dimension; may be expressed as an absolute spacing with units or as a proportion of some reference X Spacing. | false | unitless |  | Spacing_X |  | e4c4c4df-a9e3-47b6-bf48-1104f4bdc007 | 299d8c13-32e7-4aa2-8796-3d74c118a333
1475 | spacing y | interval length | Spacing in Y dimension; may be expressed as an absolute spacing with units or as a proportion of some reference X Spacing. | false | unitless |  | Spacing_Y |  | eb12f930-8502-4024-b856-3ccb78a64451 | 299d8c13-32e7-4aa2-8796-3d74c118a333
1476 | spacing z | interval length | Spacing in Z dimension; may be expressed as an absolute spacing with units or as a proportion of some reference X Spacing. | false | unitless |  | Spacing_Z |  | e479a606-f83d-4873-b621-3ccc20f4bddb | 299d8c13-32e7-4aa2-8796-3d74c118a333
1477 | tracking depth operator length | interval length | Length of the cross correlation window to use while tracking | false | length |  | Tracking_Depth_Operator_Length |  | dedef338-c2a7-4431-8727-35bdb5a522c0 | 299d8c13-32e7-4aa2-8796-3d74c118a333
1478 | zone length | interval length | The length of a zone, usually along the borehole. | false | length |  | Zone_Length |  | 14ac2d92-7659-44a9-b066-e17eb80667b8 | 299d8c13-32e7-4aa2-8796-3d74c118a333
1479 | investigation radius increase | length | Increase of candidate borehole investigation radius | false | length |  | Investigation_Radius_Increase |  | b1c05e9f-49eb-4aa3-9cd7-ff1b4a8237f2 | 4a305182-221e-4205-9e7c-a36b06fa5b3d
1480 | length cocked | length | Length of an equipment item such as a mechanical jar in cocked position | false | length |  | Length_Cocked |  | 8bb47ddc-7f94-4297-8326-ff5a9472625d | 4a305182-221e-4205-9e7c-a36b06fa5b3d
1481 | length compressed | length | Length of an equipment item such as a mechanical jar in compressed position | false | length |  | Length_Compressed |  | 9b948818-c11e-43d0-88c0-2f0553d41469 | 4a305182-221e-4205-9e7c-a36b06fa5b3d
1482 | length extended | length | Length of an equipment item such as a mechanical jar in extended position | false | length |  | Length_Extended |  | 1babd192-f7b5-46be-9164-b45ac53f8b8c | 4a305182-221e-4205-9e7c-a36b06fa5b3d
1483 | length recovered | length | Length of a sample recovered from some well operation (e.g. Core Sample). | false | length |  | Length_Recovered |  | 70b1d720-0520-4572-bdf2-08248ca2ca9c | 4a305182-221e-4205-9e7c-a36b06fa5b3d
1484 | liquid radius | length | Liquid radius in the Bowl = Bowl Inner Radius - Pond_Depth | false | length |  | Liquid_Radius |  | c5a04ff3-8390-45be-8e77-983822ba4094 | 4a305182-221e-4205-9e7c-a36b06fa5b3d
1485 | major dimension | length | Major (normally longer) dimension of an object; the actual type of measurement depends upon the shape of the object. [Used for Drilling Targets, whose shapes could be Elliptical, Circular, Rectangular...] | false | length |  | Major_Dimension |  | 5b3daf36-8a3b-483e-a295-eae435544c38 | 4a305182-221e-4205-9e7c-a36b06fa5b3d
1486 | measure point offset | length | Distance from the Measure Point to the Reference Plane for the assembly or tool; a positive value indicates that the Measure Point is above the Reference Plane. | false | length |  | Measure_Point_Offset |  | e4dd12a8-89d3-4a5d-b543-e2262955163b | 4a305182-221e-4205-9e7c-a36b06fa5b3d
1487 | measure reference plane offset | length | Distance from the Measure Reference Plane to the bottom of the Equipment (which is for a tool practically the make-up line of the bottom connection). The Measure Reference Plane allows recording of the location of the sensor measure point in an equipment composition. The measure point is positioned by a length called Measure_Point_Offset, a property of the composition to which the sensor belongs. The Measure_Point_Offset is the distance from the measure reference plane of the part, i.e., sensor or tool, to the measure reference plane of the whole, i.e., tool or tool string. | false | length |  | Measure_Reference_Plane_Offset |  | 0bc6368a-46c7-4ecc-82e7-e6cfee1f1287 | 4a305182-221e-4205-9e7c-a36b06fa5b3d
1488 | pressure measure point | measure point offset | The distance from the bottom of the Equipment to the point where the pressure is measured. | false | length |  | Pressure_Measure_Point |  | 45071878-d968-4d10-a4c3-ca23b527f53a | e4dd12a8-89d3-4a5d-b543-e2262955163b
1489 | temperature measure point | measure point offset | The distance from the bottom of the Equipment to the point where the Temperature is measured | false | length |  | Temperature_Measure_Point |  | a9bf5e0f-1a57-4ed5-a172-9fc5a42f5c00 | e4dd12a8-89d3-4a5d-b543-e2262955163b
1490 | tool measure point offset | measure point offset | Distance from the Measure Point to the Tool Reference Plane (most often the bottom tool make-up plane); a positive value indicates that the Measure Point is above the Reference Plane. [Traditionally stored in Parameter MPOI on LIS/DLIS tapes.] | false | length |  | Tool_Measure_Point_Offset |  | 1eb04e57-20ae-46ee-a4bb-6daa997fd080 | e4dd12a8-89d3-4a5d-b543-e2262955163b
1491 | tool string measure point offset | measure point offset | Distance from the Measure Point to the Tool String (not just Tool!) Reference Plane; a positive value indicates that the Measure Point is above the Reference Plane. [Traditionally referred to as "tool zero".] | false | length |  | Tool_String_Measure_Point_Offset |  | 911148ca-8849-47f7-b6be-732ca26ee1d3 | e4dd12a8-89d3-4a5d-b543-e2262955163b
1492 | migration length | length | Length applied in seismic migration | false | length |  |  |  | af97b224-3174-4df2-b2b1-a036a4eff2e5 | 4a305182-221e-4205-9e7c-a36b06fa5b3d
1493 | minor dimension | length | Minor (normally shorter) dimension of an object; the actual type of measurement depends upon the shape of the object. [Used for Drilling Targets, whose shapes could be Elliptical, Circular, Rectangular...] | false | length |  | Minor_Dimension |  | a6eb5268-0e88-49f3-9b75-00a83a507bba | 4a305182-221e-4205-9e7c-a36b06fa5b3d
1494 | neutron diffusion length | length | Average straight-line distance a neutron travels at thermal energy levels before being absorbed by a formation nucleus. | false | length |  | Neutron_Diffusion_Length |  | d7b0a585-42c0-4ead-aa1a-16fb19e7446d | 4a305182-221e-4205-9e7c-a36b06fa5b3d
1495 | neutron slowing down length | length | Average straight-line distance a neutron travels in being slowed from natural source energy to epithermal energy levels by collisions with formation nuclei. | false | length | Neutron_Slowing_Down_Length | Neutron_Slowing_Down_Length |  | 37b2b1ee-585d-4024-9c85-9cd8be68e4f4 | 4a305182-221e-4205-9e7c-a36b06fa5b3d
1496 | next receiver group distance | length | For non-equidistant receiver groups, distance to next group | false | length |  | Next_Receiver_Group_Distance |  | 160a6afe-4b1c-46c1-ba10-fb6badcbcb1b | 4a305182-221e-4205-9e7c-a36b06fa5b3d
1497 | nom length | length | Nominal (approximate, for naming purposes only) length of an equipment item. | false | length |  | Nom_Length |  | 44d2c1ed-df0c-4b90-aac7-ee61d2e3f26c | 4a305182-221e-4205-9e7c-a36b06fa5b3d
1498 | tube nom length | nom length | Nominal length of tube of body of equipment item. | false | length |  | Tube_Nom_Length |  | 291152b7-a0ef-4a5c-a7b7-382f33df2170 | 44d2c1ed-df0c-4b90-aac7-ee61d2e3f26c
1499 | nom receiver group distance | length | Nominal distance between consecutive receiver groups | false | length |  | Nom_Receiver_Group_Distance |  | 069f5be7-a945-4e92-bc06-d1fd9b809b53 | 4a305182-221e-4205-9e7c-a36b06fa5b3d
1500 | nom station distance | length | Nominal distance between stations on a seismic line | false | length |  | Nom_Station_Distance |  | 22f9fc27-5319-4b82-bcdd-4549300c12b4 | 4a305182-221e-4205-9e7c-a36b06fa5b3d
1501 | normalized distance | length | Normalized distance to the center of a point cluster in multi-dimensional attribute-space. | false | unitless |  | Normalized_Distance |  | 28bd5379-4076-4a7b-a241-cd2a39b4ccbd | 4a305182-221e-4205-9e7c-a36b06fa5b3d
1502 | optical wave length | length | Length of Optical Wave | false | length |  |  |  | 9521c7f8-c11e-4762-a128-b000eb776623 | 4a305182-221e-4205-9e7c-a36b06fa5b3d
1503 | perforation length | length | Length of the portion of the perforation which extends from the casing beyond the cement sheath and into the reservoir. It includes the casing thickness and the cement sheath thickness. | false | length |  | Perforation_Length |  | 0a318813-b5d3-4cdf-97a3-f35356049de1 | 4a305182-221e-4205-9e7c-a36b06fa5b3d
1504 | api total penetration | perforation length | Total penetration in an API Section I test | false | length |  | API_Total_Penetration |  | c4540c4a-39df-4504-b937-3a3d7783df8b | 0a318813-b5d3-4cdf-97a3-f35356049de1
1505 | gravel packed perforation length | perforation length | Length of the portion of the perforation which is filled with Gravel Pack material. | false | length |  | Gravel_Packed_Perforation_Length |  | e7b16dda-6608-4e20-a510-9be1ed1d76dd | 0a318813-b5d3-4cdf-97a3-f35356049de1
1506 | pitch length | length | Measure of slope using the linear distance between two successive points: on a screw, between threads, measured parallel to the axis; for a propeller or spinner, the theoretical axial displacement corresponding to one revolution. | false | length | Pitch_Length | Pitch_Length |  | e69478ca-a612-42f1-abfb-3af006c0900e | 4a305182-221e-4205-9e7c-a36b06fa5b3d
1507 | propped half length | length | Half Length of the part of an hydraulic fracture which is filled by proppant laden slurry . It is shorter during fracture propagation than the fracture half_length as the propped slurry follows a gel volume w/o proppant , the "clean" fluid | false | length |  | Propped_Half_Length |  | e211f701-a9a9-4b04-8203-2e71a4394837 | 4a305182-221e-4205-9e7c-a36b06fa5b3d
1508 | radial length | length | Length measured in a radial direction. | false | length |  | Radial_Length |  | 4069176f-3eb7-4378-b380-c0d82fd4e19a | 4a305182-221e-4205-9e7c-a36b06fa5b3d
1509 | radius | length | Radius of an entity with a spherical or cylindrical shape, such as the borehole, an item of drillstring equipment, etc. | false | length | Radius | Radius |  | 977d5685-6021-4125-87f2-1cf1eae237cb | 4a305182-221e-4205-9e7c-a36b06fa5b3d
1510 | borehole radius | radius | Radius of the open borehole. Normally taken as the radius of the drillbit. | false | length | Borehole_Radius | Borehole_Radius |  | 84b0f4aa-66be-4f13-b93a-f7a479eb7bd0 | 977d5685-6021-4125-87f2-1cf1eae237cb
1511 | dimensionless borehole radius | borehole radius | Dimensionless Borehole Radius ("rwD") | false | unitless |  | Dimensionless_Borehole_Radius |  | cc0e13e1-28cf-4533-a31a-d6083d02f445 | 84b0f4aa-66be-4f13-b93a-f7a479eb7bd0
1512 | curvature radius | radius | Radius of the circle whose arc would have a given curvature. | false | length | Curvature_Radius | Curvature_Radius |  | 26df2a08-4124-4af6-b5af-0b044db6a7a8 | 977d5685-6021-4125-87f2-1cf1eae237cb
1513 | gooseneck radius | curvature radius | Radius of the gooseneck in a Coil Tubing Unit, along which the tubing is bent; used in the fatigue model | false | length |  | Gooseneck_Radius |  | 30340110-668f-450d-91a2-01885ff5165e | 26df2a08-4124-4af6-b5af-0b044db6a7a8
1514 | differential radius | radius | The difference between the actual radius of an object and its average radius; for boreholes, 1/2 bit size may be used instead of the average radius. | false | length |  |  |  | 79e2e4ad-86f6-42b4-98d7-85f4c1062b56 | 977d5685-6021-4125-87f2-1cf1eae237cb
1515 | ellipsoid a | radius | Length of the semi-major axis of the reference ellipsoid. | false | length |  |  |  | e3f283e1-06ad-469c-87ae-d3785d15e6b7 | 977d5685-6021-4125-87f2-1cf1eae237cb
1516 | ellipsoid b | radius | Length of the semi-minor axis of the reference ellipsoid. | false | length |  |  |  | 808588b6-fdaf-4852-97d5-f17252668a55 | 977d5685-6021-4125-87f2-1cf1eae237cb
1517 | eou cone surface radius | radius | The radius of the ellipse of uncertainty cone at the surface location | false | length |  | EOU_Cone_Surface_Radius |  | 3a4a1e50-2e36-4f1f-9270-f030b9eeaa3e | 977d5685-6021-4125-87f2-1cf1eae237cb
1518 | invasion radius | radius | The radius of the "invaded zone", the region in which drilling mud filtrate has invaded porous and permeable rock around the borehole. | false | length |  | Invasion_Radius |  | 5f1129ae-5f30-4a68-a24a-90c6a10fc0f3 | 977d5685-6021-4125-87f2-1cf1eae237cb
1519 | investigation radius | radius | The radius of a circle (or cylinder) which has the primary influence on a measurement; material or objects outside the Investigation_Radius have little or no effect on the measurement. | false | length | Investigation_Radius | Investigation_Radius |  | f15ea536-bfce-432b-b5db-336a5ff7d661 | 977d5685-6021-4125-87f2-1cf1eae237cb
1520 | origin rho | radius | Radial distance of the origin of a Local Coordinate System, measured with respect to the origin of the "from" coordinate system. Units, if any, are those of the "from" system. | false | length |  | Origin_Rho |  | 286c85f9-e229-40c3-a4f7-889fc1e3b552 | 977d5685-6021-4125-87f2-1cf1eae237cb
1521 | receiver line rho | radius | Horizontal (x-y) distance from origin of position in a receiver line. | false | length |  | Receiver_Line_Rho |  | 8cafab35-8685-48d8-ad7e-9f2350344062 | 977d5685-6021-4125-87f2-1cf1eae237cb
1522 | true receiver line position rho | receiver line rho | Horizontal (x-y) distance from origin of true position in a receiver line. | false | length |  | True_Receiver_Line_Position_Rho |  | 03051f16-d557-4aef-8542-d4f51d78b8b6 | 8cafab35-8685-48d8-ad7e-9f2350344062
1523 | receiver orientation rho | radius | Horizontal (x-y) distance from origin of downhole receiver. | false | length |  | Receiver_Orientation_Rho |  | 95461177-5a93-4800-8d57-02c0f675577a | 977d5685-6021-4125-87f2-1cf1eae237cb
1524 | semi major axis | radius | Length of semi-major axis of an ellipse; in geodetic work, of a reference ellipsoid. | false | length | Semi_Major_Axis | Semi_Major_Axis |  | fa620f8e-de28-4cb7-85b2-99698c1a1b6d | 977d5685-6021-4125-87f2-1cf1eae237cb
1525 | semi minor axis | radius | Length of semi-minor axis of an ellipse; in geodetic work, of a reference ellipsoid. | false | length | Semi_Minor_Axis | Semi_Minor_Axis |  | d1ccf93a-45b7-4022-a8c8-0a31a2582deb | 977d5685-6021-4125-87f2-1cf1eae237cb
1526 | source line rho | radius | Horizontal (x-y) distance from origin of position in a source line. | false | length |  | Source_Line_Rho |  | 2d2cecf8-1d4d-4fd0-be13-809104398041 | 977d5685-6021-4125-87f2-1cf1eae237cb
1527 | true source line position rho | source line rho | Horizontal (x-y) distance from origin of true position in a source line. | false | length |  | True_Source_Line_Position_Rho |  | d7c84fc7-04fa-4914-bea3-34e26b6d5863 | 2d2cecf8-1d4d-4fd0-be13-809104398041
1528 | source orientation rho | radius | Horizontal (x-y) distance from origin of downhole source. | false | length |  | Source_Orientation_Rho |  | 5af023a1-e7f7-4eb6-abb7-b64b886d528d | 977d5685-6021-4125-87f2-1cf1eae237cb
1529 | reference point offset | length | Distance from the bottom of the Equipment to the Reference Point. The Reference_Point is the origin of the From_Offset distance for an Equipment mounted in From_Mounting_Location=Outside or Inside. The default position for the Reference point is the bottom end of the Equipment. The Reference point is used in drilling to save repositioning all the sensors mounted inside a tool when the end is remachined. There is just one reference point for any equipment mounted on this To_Equipment. | false | length |  |  |  | ee86ae60-7a10-4de2-befa-4445e2816e24 | 4a305182-221e-4205-9e7c-a36b06fa5b3d
1530 | reservoir distance | length | The distance between two features in a reservoir, for use in modeling the reservoir. | false | length |  | Reservoir_Distance |  | ff1f8293-894d-4fca-ab8f-e7ccde67ac97 | 4a305182-221e-4205-9e7c-a36b06fa5b3d
1531 | eff reservoir radius | reservoir distance | The characteristic radius of a reservoir used to quantify the behavior of a reservoir. This is the radius that a reservoir would have if circular in shape. | false | length |  | Eff_Reservoir_Radius |  | eb70cb3f-a2af-4b9d-ae5d-1b9f84494209 | ff1f8293-894d-4fca-ab8f-e7ccde67ac97
1532 | external drainage radius | reservoir distance | The characteristic radius to the outer drainage boundary of a field or a reservoir | false | length |  | External_Drainage_Radius |  | 4f943906-1117-4f6c-b8cc-f124e5db09aa | ff1f8293-894d-4fca-ab8f-e7ccde67ac97
1533 | horizontal well standoff | reservoir distance | Distance from Horizontal Well to bottom of the Hydraulic Unit | false | length |  | Horizontal_Well_Standoff |  | b0017116-4e9f-4d5a-9329-953b051bfd48 | ff1f8293-894d-4fca-ab8f-e7ccde67ac97
1534 | hydraulic unit top to flowing top | reservoir distance | Distance from Top of Hydraulic Unit to Top of Flowing Interval | false | length |  | Hydraulic_Unit_Top_To_Flowing_Top |  | 8202e70f-2a04-48ad-af6d-e0f24406064b | ff1f8293-894d-4fca-ab8f-e7ccde67ac97
1535 | hydraulic unit top to perforation top | reservoir distance | Distance from Top of Hydraulic Unit to Top of Perforation | false | length |  | Hydraulic_Unit_Top_To_Perforation_Top |  | b48308b9-e86c-4fcc-a086-9b349445e304 | ff1f8293-894d-4fca-ab8f-e7ccde67ac97
1536 | interwell distance | reservoir distance | Inter-well distance for a horizontal interference test | false | length |  | Interwell_Distance |  | 2a1ee767-0df6-47e5-a895-fb2c0c301111 | ff1f8293-894d-4fca-ab8f-e7ccde67ac97
1537 | dimensionless interwell distance | interwell distance | Dimensionless inter-well distance for a horizontal interference test | false | unitless |  | Dimensionless_Interwell_Distance |  | abe82855-4ee4-456e-8c2f-f9e000efd34a | 2a1ee767-0df6-47e5-a895-fb2c0c301111
1538 | rectangle height | reservoir distance | The height distance between two parallel boundaries in a rectangular reservoir model. | false | length |  |  |  | 498ced0a-2eff-41e8-82fb-a406d549b17b | ff1f8293-894d-4fca-ab8f-e7ccde67ac97
1539 | dimensionless rectangle height | rectangle width | Rectangle height divided by reference length ("ByD") | false | dimensionless |  |  |  | 008c640f-1b7d-422a-996f-51f6fb59602b | 67625358-ebe3-470f-a9d8-30dd68570adf
1540 | rectangle length | reservoir distance | The length distance between two parallel boundaries in a rectangular reservoir model. | false | length |  | Rectangle_Length | cell length | 9721804d-4013-4e1c-80d4-d9ccbad134ff | ff1f8293-894d-4fca-ab8f-e7ccde67ac97
1541 | dimensionless rectangle length | rectangle length | Rectangle length divided by reference length ("BxD") | false | unitless |  | Dimensionless_Rectangle_Length |  | 5cc8b67d-df6a-4ee9-ba1f-e855f9275282 | 9721804d-4013-4e1c-80d4-d9ccbad134ff
1542 | rectangle width | reservoir distance | The width distance between two parallel boundaries in a rectangular reservoir model. | false | length |  | Rectangle_Width |  | 67625358-ebe3-470f-a9d8-30dd68570adf | ff1f8293-894d-4fca-ab8f-e7ccde67ac97
1543 | dimensionless rectangle width | rectangle width | Rectangle width divided by reference length ("ByD") | false | unitless |  | Dimensionless_Rectangle_Width |  | 008c640f-1b7d-422a-996f-51f6fb59602b | 67625358-ebe3-470f-a9d8-30dd68570adf
1544 | well spacing | reservoir distance | Average distance between two wells, connected or not to regulatory petroleum laws | false | length |  | Well_Spacing |  | c5277499-7404-4cd7-b5e9-3e02f4468b04 | ff1f8293-894d-4fca-ab8f-e7ccde67ac97
1545 | well to boundary distance | reservoir distance | The distance between the well trajectory and the adjacent reservoir boundary distance. | false | length |  | Well_To_Boundary_Distance |  | 66d6c675-8bad-46f9-bccf-1ff29a261275 | ff1f8293-894d-4fca-ab8f-e7ccde67ac97
1546 | dimensionless boundary distance | well to boundary distance | Distance to a boundary divided by wellbore radius | false | unitless |  | Dimensionless_Boundary_Distance |  | d45414fb-8029-49a1-b00c-ada76560da06 | 66d6c675-8bad-46f9-bccf-1ff29a261275
1547 | well to fault distance | reservoir distance | The distance between the sealing fault and the well trajectory. | false | length |  | Well_To_Fault_Distance |  | ac0e7395-afc8-4d9c-b085-53880570627f | ff1f8293-894d-4fca-ab8f-e7ccde67ac97
1548 | well to fracture element distance | reservoir distance | Distance from Borehole to start of fracture element | false | length |  | Well_To_Fracture_Element_Distance |  | af2db37b-18bc-402a-9806-4fba1f6f81a3 | ff1f8293-894d-4fca-ab8f-e7ccde67ac97
1549 | running length | length | Sum of all the displacements in one direction (generally downhole) made by a downhole equipment. Used as fatigue indicator or charged item in coil tubing operations. | false | length |  | Running_Length |  | 5c3e39cb-0b94-408a-86d9-eb34238e4e07 | 4a305182-221e-4205-9e7c-a36b06fa5b3d
1550 | section length | length | Length of one section, such as the nominal length of one section of a streamer. | false | length |  | Section_Length |  | cbc72740-bce5-429c-9206-503f9eb64c4c | 4a305182-221e-4205-9e7c-a36b06fa5b3d
1551 | seismic offset | length | The distance between source and receiver or geophone (seismic). | false | length | Seismic_Offset | Seismic_Offset |  | b433f9bd-d1eb-4368-b286-61bc778bf8df | 4a305182-221e-4205-9e7c-a36b06fa5b3d
1552 | critical distance | seismic offset | In seismic work, the offset at which the reflection time equals the refraction time. | false | length |  | Critical_Distance |  | b5bf4509-4f9e-4ee2-930e-9996d6e1cd6b | b433f9bd-d1eb-4368-b286-61bc778bf8df
1553 | nom near trace offset | seismic offset | Nominal in-line offset between the sources and the first receiver group on each cable (for symmetric configurations) | false | length |  | Nom_Near_Trace_Offset |  | bedb51e3-3870-4677-9631-024519b4d126 | b433f9bd-d1eb-4368-b286-61bc778bf8df
1554 | receiver offset | seismic offset | The distance to a seismic receiver from some other object, such as a wellbore in VSP work. | false | length |  | Receiver_Offset |  | a6ebbc46-1393-4960-a164-0aa9da7f9b26 | b433f9bd-d1eb-4368-b286-61bc778bf8df
1555 | source offset | seismic offset | The distance to the seismic source from some other object, such as a wellbore in VSP work. | false | length |  | Source_Offset |  | 1c43fd09-5e63-4342-8a3f-3cae58832a87 | b433f9bd-d1eb-4368-b286-61bc778bf8df
1556 | shank length | length | Length of the equipment shank; for a drill bit, it is the distance from the face of the bit connection to the base of the bit leg (for roller cone bits) or bit crown (for fixed cutter bits). | false | length |  | Shank_Length |  | de09ad8f-8909-4012-ab87-4ac4b34e33dd | 4a305182-221e-4205-9e7c-a36b06fa5b3d
1557 | spurt | length | (Fracturing) Volume of fluid flowing through a given area of porous media which leaks off during the formation of the filter cake. Spurt loss reduces the fluid volume available for fracture extension. Typical Unit: gal/100ft2. | false | length |  | Spurt |  | 1751d3b0-f0c3-42e2-874f-45f5528967dc | 4a305182-221e-4205-9e7c-a36b06fa5b3d
1558 | stab to bottom conn 1 | length | Length from the mid-point of the first stabilizer to the bottom connection of the tool | false | length |  | Stab_To_Bottom_Conn_1 |  | de129783-6914-4b13-ae8a-545a4df31e4b | 4a305182-221e-4205-9e7c-a36b06fa5b3d
1559 | stab to bottom conn 2 | length | Length from the mid-point of the second stabilizer to the bottom connection of the tool | false | length |  | Stab_To_Bottom_Conn_2 |  | 29735fea-e7e0-4135-acc4-a3a5e35cf7ec | 4a305182-221e-4205-9e7c-a36b06fa5b3d
1560 | stab to bottom conn 3 | length | Length from the mid-point of the third stabilizer to the bottom connection of the tool | false | length |  | Stab_To_Bottom_Conn_3 |  | eacea606-a48e-45fb-9353-5b6b9360da7b | 4a305182-221e-4205-9e7c-a36b06fa5b3d
1561 | standoff | length | The amount of physical separation between two objects, usually maintained in order to control their interaction. | false | length | Standoff | Standoff |  | 551fe338-906f-42dd-b6a3-558ea7a559df | 4a305182-221e-4205-9e7c-a36b06fa5b3d
1562 | perforation gun standoff | standoff | Standoff of Perforation Gun | false | length |  | Perforation_Gun_Standoff |  | 46e9313b-7d2b-402e-a135-be19677ed63e | 551fe338-906f-42dd-b6a3-558ea7a559df
1563 | sensor standoff | standoff | The distance from a sensor to the medium being investigated, such as from a logging sonde to the wall of the borehole. | false | length | Sensor_Standoff | Sensor_Standoff |  | d49020c1-23d9-468e-823e-befee5b6f93a | 551fe338-906f-42dd-b6a3-558ea7a559df
1564 | standoff ratio | standoff | A measure of standoff of tubular equipment from the borehole wall, computed as the ratio of Standoff to the difference between hole radius and tubular radius; Standoff Ratio is 0 if the tubular is in contact with the hole wall, 1 if the tubular is centered in the hole. | false | unitless |  | Standoff_Ratio |  | 89dc0be5-8b48-4e71-8dae-5da2adbfa157 | 551fe338-906f-42dd-b6a3-558ea7a559df
1565 | streamer length | length | The nominal length of the streamer. | false | length |  | Streamer_Length |  | e90be820-13b9-458a-b156-c5a3540f1e34 | 4a305182-221e-4205-9e7c-a36b06fa5b3d
1566 | stretch | length | The amount of elongation observed in an object as a result of its being placed under tension. | false | length | Stretch | Stretch |  | 31f865d0-1488-430c-adf7-5c86417cbc46 | 4a305182-221e-4205-9e7c-a36b06fa5b3d
1567 | stroke length | length | Length of stroke (maximum travel), such as for a pump piston or for hydraulic jars). | false | length |  | Stroke_Length |  | 7e2014d7-c95c-4d7c-b31f-cba6952fff61 | 4a305182-221e-4205-9e7c-a36b06fa5b3d
1568 | down stroke | stroke length | Down stroke distance, as used for drilling jars. | false | length |  | Down_Stroke |  | f3aa088f-60aa-45b2-8cf9-20a8bdc81bd6 | 7e2014d7-c95c-4d7c-b31f-cba6952fff61
1569 | up stroke | stroke length | Up stroke distance, as used for drilling jars. Maximum stroke travel in shock/cushion sub | false | length |  | Up_Stroke |  | fc7cc364-23f9-493f-b859-6bd84e2b43d2 | 7e2014d7-c95c-4d7c-b31f-cba6952fff61
1570 | thickness | length | The smallest of three dimensions {length, width, and thickness} | false | length | Thickness | Thickness | thickness | 11b0dec4-d659-4444-9cd8-22ad103ebd30 | 4a305182-221e-4205-9e7c-a36b06fa5b3d
1571 | apparent thickness | thickness | Layer thickness measurement along the borehole, neither corrected for borehole deviation nor for layer dips | false | length | Apparent_Thickness | Apparent_Thickness |  | 19ce24e5-bf65-4e59-9a1f-e1c8d34abb83 | 11b0dec4-d659-4444-9cd8-22ad103ebd30
1572 | avg bed thickness | thickness | Average thickness of a geologic bed. | false | length | Avg_Bed_Thickness | Avg_Bed_Thickness |  | efc352bb-a9b8-416d-9b14-20ad40bf9cc6 | 11b0dec4-d659-4444-9cd8-22ad103ebd30
1573 | cement sheath thickness | thickness | Thickness of the cement sheath between casing and borehole wall. | false | length | Cement_Sheath_Thickness | Cement_Sheath_Thickness |  | 33182931-47d1-4101-abfb-1df75cd7f78d | 11b0dec4-d659-4444-9cd8-22ad103ebd30
1574 | completed thickness | thickness | Thickness of hydraulic unit actually contributing to the production. | false | length |  | Completed_Thickness |  | 0dee6cb2-5a6d-43ca-9955-a69b803461ae | 11b0dec4-d659-4444-9cd8-22ad103ebd30
1575 | crushed zone thickness | thickness | Thickness of the Crushed Zone around perforation | false | length |  | Crushed_Zone_Thickness |  | dd3952d2-e44c-4db9-b08e-31bc1dde1e59 | 11b0dec4-d659-4444-9cd8-22ad103ebd30
1576 | damaged zone thickness | thickness | Thickness of the near-wellbore Damaged Zone, the sandface layer around the wellbore where permeability and mobility are impaired, generally by a damaging material (e.g. completion or drilling fluid). | false | length |  | Damaged_Zone_Thickness |  | 90f25175-c471-4c9a-9a6f-2e83e075e562 | 11b0dec4-d659-4444-9cd8-22ad103ebd30
1577 | filter cake thickness | thickness | Filter cake thickness in API test | false | length | Filter_Cake_Thickness | Filter_Cake_Thickness |  | d080385c-318a-4b98-8f4a-57025214174d | 11b0dec4-d659-4444-9cd8-22ad103ebd30
1578 | hthp filter cake thickness | filter cake thickness | Thickness of filter cake produced under high temperature, high pressure (HTHP) conditions. | false | length |  | HTHP_Filter_Cake_Thickness |  | 785b51a3-d157-4f95-b2d4-c22b49bcab56 | d080385c-318a-4b98-8f4a-57025214174d
1579 | ltlp filter cake thickness | filter cake thickness | Thickness of filter cake produced under low temperature, low pressure (LTLP) conditions. | false | length |  | LTLP_Filter_Cake_Thickness |  | 15bea44b-8577-4eab-a931-20e67b060e2b | d080385c-318a-4b98-8f4a-57025214174d
1580 | gross thickness | thickness | Total thickness of a zone or a collection of zones, including portions which may not be of interest; may still be subject to discriminator cutoffs specified as "Initial". | false | length |  | Gross_Thickness |  | d277bad8-008c-4313-9913-83e5d4bc129f | 11b0dec4-d659-4444-9cd8-22ad103ebd30
1581 | litho thickness | thickness | Total thickness for given lithology in a reservoir summation interval. | false | length |  | Litho_Thickness |  | d9e2bf4a-adc6-4413-9275-1611b9e57384 | 11b0dec4-d659-4444-9cd8-22ad103ebd30
1582 | max thickness | thickness | Maximum thickness, as for a reservoir unit. | false | length | Max_Thickness | Max_Thickness |  | 9da0c670-5fb3-4c34-bab3-38b47cb7d665 | 11b0dec4-d659-4444-9cd8-22ad103ebd30
1583 | min net thickness | thickness | It is common in an interbedded reservoir for sands thinner than a certain cutoff thickness (Min_Net_Thickness) to be discarded as non net or non pay in a ResSum type analysis. However, a thick sand may have two closely spaced shale stringers, such that they create the effect of a thin sand separated from thick sands above and below by thin shale beds. In this case, if the shale beds are thinner than a second thickness threshold (Min_Non_Net_Thickness), the thin sand would be counted as net or pay. | false | length |  | Min_Net_Thickness |  | 138018a3-ca8e-40fe-81db-40729be48f9e | 11b0dec4-d659-4444-9cd8-22ad103ebd30
1584 | min non net thickness | thickness | It is common in an interbedded reservoir for sands thinner than a certain cutoff thickness (Min_Net_Thickness) to be discarded as non net or non pay in a ResSum type analysis. However, a thick sand may have two closely spaced shale stringers, such that they create the effect of a thin sand separated from thick sands above and below by thin shale beds. In this case, if the shale beds are thinner than a second thickness threshold (Min_Non_Net_Thickness), the thin sand would be counted as net or pay. | false | length |  | Min_Non_Net_Thickness |  | 689aa900-754f-45eb-8e25-e215844f5127 | 11b0dec4-d659-4444-9cd8-22ad103ebd30
1585 | min thickness | thickness | Minimum thickness, as for a reservoir unit. Also used for stress calculation with coiled tubing, with data supplied by the manufacturer | false | length | Min_Thickness | Min_Thickness |  | 7200888b-463a-4dc3-8297-96dc69423c1c | 11b0dec4-d659-4444-9cd8-22ad103ebd30
1586 | net pay hc porosity thickness | thickness | Total Net Pay hydrocarbon porosity-thickness for all zones; that portion of Net_Pay_Porosity_Thickness which is hydrocarbon-filled. | false | length | Net_Pay_HC_Porosity_Thickness | Net_Pay_HC_Porosity_Thickness |  | bf9b15b1-ce2f-4bb3-a45d-5021e6bc1a60 | 11b0dec4-d659-4444-9cd8-22ad103ebd30
1587 | net pay moved hc porosity thickness | thickness | The net pay moved hydrocarbon volume multiplied by the net pay thickness; the portion of Net Pay Porosity Thickness filled with moved hydrocarbons. | false | length |  | Net_Pay_Moved_HC_Porosity_Thickness |  | e1203cd2-3981-4adf-8d75-163b77b56394 | 11b0dec4-d659-4444-9cd8-22ad103ebd30
1588 | net pay porosity thickness | thickness | Total net pay porosity-thickness of the zone interval: the product of Net Pay Thickness and Net Pay Average Porosity | false | length | Net_Pay_Porosity_Thickness | Net_Pay_Porosity_Thickness |  | ac5840a2-5495-4f84-b83d-9e0a546cf888 | 11b0dec4-d659-4444-9cd8-22ad103ebd30
1589 | net pay thickness | thickness | The cumulative thickness of hydrocarbon bearing rocks which satisfy local criteria for a "pay zone"; the footage which satisfies the Net Reservoir conditions and where the water saturation cutoff, permeability cutoff and any discriminator cutoffs specified as "Net Pay" are satisfied; abbreviated "H" for a Hydraulic Unit. | false | length |  | Net_Pay_Thickness |  | 53ada1cd-b4cf-486c-b36d-76783aaf2106 | 11b0dec4-d659-4444-9cd8-22ad103ebd30
1590 | net reservoir hc porosity thickness | thickness | Total Net Reservoir hydrocarbon porosity-thickness for all zones; that portion of Net_Reservoir_Porosity_Thickness which is hydrocarbon-filled. | false | length |  | Net_Reservoir_HC_Porosity_Thickness |  | c376654d-715e-49a5-920e-3bd5f177babe | 11b0dec4-d659-4444-9cd8-22ad103ebd30
1591 | net reservoir porosity thickness | thickness | Total pore thickness of the zone; i.e. the product of Porosity and Net_Reservoir_Thickness. | false | length | Net_Reservoir_Porosity_Thickness | Net_Reservoir_Porosity_Thickness |  | 83eeb0f5-8df2-4091-b1b7-88b2dcab8827 | 11b0dec4-d659-4444-9cd8-22ad103ebd30
1592 | net reservoir thickness | thickness | Total thickness of the portion of the zone which has porosity suitable to be a potential reservoir; i.e. the footage which satisfies the Net Thickness conditions and where the porosity cutoff and any discriminator cutoffs specified as "Net Reservoir" are satisfied. | false | length |  | Net_Reservoir_Thickness |  | b3e77988-e7a0-4be2-b3a7-69693fdbd6f5 | 11b0dec4-d659-4444-9cd8-22ad103ebd30
1593 | net shale thickness | thickness | Difference between Gross_Thickness and Net_Thickness; i.e. the thickness of the formations excluded from "Net" due to cutoff for maximum clay content. | false | length |  | Net_Shale_Thickness |  | afbbc0ca-6b33-4683-85f0-254b174711ef | 11b0dec4-d659-4444-9cd8-22ad103ebd30
1594 | net thickness | thickness | Total thickness of the non-shales in the interval; i.e. total footage where the clay volume cutoff and any discriminator cutoffs specified as Net are satisfied. | false | length |  | Net_Thickness |  | da35942f-6a68-4e5e-9640-c0d37fcccc61 | 11b0dec4-d659-4444-9cd8-22ad103ebd30
1595 | nom thickness | thickness | Nominal thickness | false | length |  | Nom_Thickness |  | c33e0d2a-3254-4f67-b4f1-16da51df1580 | 11b0dec4-d659-4444-9cd8-22ad103ebd30
1596 | peak peak delta depth | thickness | Depth difference between successive peaks | false | length |  | Peak_Peak_Delta_Depth |  | 51128261-83fc-4f3e-8ec1-627112c67e4f | 11b0dec4-d659-4444-9cd8-22ad103ebd30
1597 | peak trough delta depth | thickness | Depth difference between peak and trough where peak occurs first in increasing depth | false | length |  | Peak_Trough_Delta_Depth |  | 1b03e408-7be2-4d33-a8c9-7b17e922458d | 11b0dec4-d659-4444-9cd8-22ad103ebd30
1598 | producing thickness | thickness | Total flowing thickness along the Borehole ("Hp") | false | length |  | Producing_Thickness |  | 7d77d31c-728e-4180-9b7c-c009f4677a20 | 11b0dec4-d659-4444-9cd8-22ad103ebd30
1599 | thickness loss | thickness | Loss of thickness due to any action such as corrosion or erosion | false | length | Thickness_Loss | Thickness_Loss |  | e115e20d-9913-4361-a535-3f64342b46e0 | 11b0dec4-d659-4444-9cd8-22ad103ebd30
1600 | trough peak delta depth | thickness | Depth difference between trough and peak where trough occurs first in increasing depth | false | length |  | Trough_Peak_Delta_Depth |  | a9fb0f0b-7ecf-4b7e-a7c4-86f0716c11e5 | 11b0dec4-d659-4444-9cd8-22ad103ebd30
1601 | trough trough delta depth | thickness | Depth difference between successive troughs | false | length |  | Trough_Trough_Delta_Depth |  | fb9b8cdb-1a84-440e-8e53-9f832ee5c6d4 | 11b0dec4-d659-4444-9cd8-22ad103ebd30
1602 | true stratigraphic thickness | thickness | Cumulative thickness of an earth layer, measured perpendicular to the bedding plane, thus eliminating any offset effect due to borehole deviation or structural dip. Also called True Bed Thickness. | false | length | True_Stratigraphic_Thickness | True_Stratigraphic_Thickness |  | e29b5293-53ff-4123-9e08-3fca3990143e | 11b0dec4-d659-4444-9cd8-22ad103ebd30
1603 | true vertical thickness | thickness | Isochores obtained by correcting for structural dip in order to account for the lateral offset of the intersections of the well bore with the top and bottom of a layer. | false | length | True_Vertical_Thickness | True_Vertical_Thickness |  | 193d165b-bfec-4d11-b093-21e0bdc77433 | 11b0dec4-d659-4444-9cd8-22ad103ebd30
1604 | tube wall thickness | thickness | Wall thickness of tube or body of equipment item. | false | length | Tube_Wall_Thickness | Tube_Wall_Thickness |  | ac6a4f92-3b99-4f13-91a8-9737599affc2 | 11b0dec4-d659-4444-9cd8-22ad103ebd30
1605 | top charge offset | length | Distance from the bottom (make-up plane) of the gun or the assembly of guns to the upper perforating charge | false | length |  | Top_Charge_Offset |  | 28fd4369-2f1c-4ed4-8cd0-6810eb4cb670 | 4a305182-221e-4205-9e7c-a36b06fa5b3d
1606 | trace length | length | Length of a trace or mark which is visible on some surface, such as that of a road on a map, or of a fracture on a borehole wall. | false | length | Trace_Length | Trace_Length |  | 3520da31-1727-4d78-81fe-868ca3c290ac | 4a305182-221e-4205-9e7c-a36b06fa5b3d
1607 | trimmed length | length | Length of material which has been cut away either to prevent fatigue rupture on a cable or a coiled tubing or to connect an equipment | false | length |  | Trimmed_Length |  | 7fd10990-61bb-428d-ab2f-3c522fafca8c | 4a305182-221e-4205-9e7c-a36b06fa5b3d
1608 | tubular string offset | length | The distance from the mid-point of the sub tubular equipment to the bottom of the super tubular equipment where the sub tubular equipment is attached. | false | length |  | Tubular_String_Offset |  | 8becd0db-5aa4-466b-bb9e-0b267c2b427b | 4a305182-221e-4205-9e7c-a36b06fa5b3d
1609 | vertical section | length | Vertical Section, historical name given to the horizontal distance from the surface location to the downhole point (horizontal counterpart to True Vertical Depth). | false | length | Vertical_Section | Vertical_Section |  | d722d0ee-e54a-49a6-955e-74bbd23113f3 | 4a305182-221e-4205-9e7c-a36b06fa5b3d
1610 | bottom vertical section | vertical section | Bottom "depth" of an interval along a Vertical Section (VSCT) index. | false | length |  | Bottom_Vertical_Section |  | b5c8bfc2-ff29-4bb6-abe9-c5bb68a7aaae | d722d0ee-e54a-49a6-955e-74bbd23113f3
1611 | top vertical section | vertical section | Top "depth" of an interval along a Vertical Section (VSCT) index. | false | length |  | Top_Vertical_Section |  | 307a8302-f81e-4a93-b3e8-a68a983c93f9 | d722d0ee-e54a-49a6-955e-74bbd23113f3
1612 | visibility | length | Maximum distance at which objects can still be discerned or identified visually. | false | length |  | Visibility |  | b4563ef1-9c53-4d2a-a436-c97972bfca87 | 4a305182-221e-4205-9e7c-a36b06fa5b3d
1613 | volume per area | length | Describes the volume per area. E.g. the quantity of hydrocarbons generated in an area | true | length |  |  | volume per area | 7727dab1-b252-43b2-bf6f-c3fbfd9a3d43 | 4a305182-221e-4205-9e7c-a36b06fa5b3d
1614 | wellbore tortuosity wave length | length | The wave length of the sinusoidal function fitting the deviation survey station points and simulating a real well path | false | length | Wellbore_Tortuosity_Wave_Length | Wellbore_Tortuosity_Wave_Length |  | 0ccb3b02-e931-4de6-a68d-7c570d1109ed | 4a305182-221e-4205-9e7c-a36b06fa5b3d
1615 | wheel circumference | length | Wheel Circumference | false | length |  | Wheel_Circumference |  | 8c96e86f-9030-4781-8e27-25fe691471d7 | 4a305182-221e-4205-9e7c-a36b06fa5b3d
1616 | width | length | The measurement taken at right angles to the length. | false | length | Width | Width |  | 79c69403-3244-4459-bf59-52df0c2fe7cf | 4a305182-221e-4205-9e7c-a36b06fa5b3d
1617 | aperture | width | The size of any opening in an otherwise solid wall or surface. The size of a window that limits the information affecting a measuring device. Also used in processing (e.g., seismic migration or deconvolution.) | false | length |  | Aperture |  | bde25b04-941c-46ff-b6ef-b513a7f960b7 | 79c69403-3244-4459-bf59-52df0c2fe7cf
1618 | blade width | width | Width of the blade at gauge, as used for drill stabilizer blades. | false | length |  | Blade_Width |  | 2aa71837-e318-4d46-bcff-abe29612195e | 79c69403-3244-4459-bf59-52df0c2fe7cf
1619 | channel width | width | The perpendicular distance between two parallel boundaries. | false | length |  | Channel_Width |  | e2be731d-0edd-4c60-94f2-60d75e9a8ad7 | 79c69403-3244-4459-bf59-52df0c2fe7cf
1620 | etched width | width | Width of formation etched (dissolved) by reaction with acid on the fracture face (Acid fracturing) | false | length |  | Etched_Width |  | 965d3b6d-aae9-426d-b588-972d0839441d | 79c69403-3244-4459-bf59-52df0c2fe7cf
1621 | fracture element width | width | Width of fracture element | false | length |  | Fracture_Element_Width |  | 070d491b-9167-4a18-843a-dd17b0ffe492 | 79c69403-3244-4459-bf59-52df0c2fe7cf
1622 | fracture spacing | width | The distance between adjacent fractures. | false | length |  | Fracture_Spacing |  | 7e699f1d-786c-422d-8f5e-2646ea89c5d1 | 79c69403-3244-4459-bf59-52df0c2fe7cf
1623 | fracture width | width | Width of a fracture. | false | length | Fracture_Width | Fracture_Width |  | 09edaeb4-a7f2-4a28-bbbf-eecd7be5bdcf | 79c69403-3244-4459-bf59-52df0c2fe7cf
1624 | left hidden width | width | For core images, the width of the core which is hidden on the left side of the image (by core box, for example). | false | length |  | Left_Hidden_Width |  | f098ca18-a369-4660-a1dd-c039d6a180a7 | 79c69403-3244-4459-bf59-52df0c2fe7cf
1625 | propped width | width | Width of the proppant laden volume within an hydraulic fracture (hydraulic fracturing). Smaller during fracture propagation than the fracture width. | false | length |  | Propped_Width |  | 62585757-6273-4625-be17-8d3855ac0f84 | 79c69403-3244-4459-bf59-52df0c2fe7cf
1626 | reel core width | width | Width between flanges of the drum core, such as for a coiled tubing reel | false | length |  | Reel_Core_Width |  | 63042e9a-5640-46e6-aad5-b15d4e72b4e8 | 79c69403-3244-4459-bf59-52df0c2fe7cf
1627 | right hidden width | width | For core images, the width of the core which is hidden on the right side of the image (by core box, for example). | false | length |  | Right_Hidden_Width |  | de1946b8-1f3a-441e-9904-5f40b715396f | 79c69403-3244-4459-bf59-52df0c2fe7cf
1628 | slot width | width | Width of a slot, such as in a slotted liner. | false | length |  | Slot_Width |  | 0b9ba686-925b-486b-84b1-8c6a916dd79c | 79c69403-3244-4459-bf59-52df0c2fe7cf
1629 | trace aperture | width | The size of the aperture of the trace on the borehole surface | false | length |  | Trace_Aperture |  | 17fba225-bd8e-431a-ba9b-9ae386cd7f7b | 79c69403-3244-4459-bf59-52df0c2fe7cf
1630 | visible width | width | For core images, the width of the core which is visible in the image. | false | length |  | Visible_Width |  | f7244f1e-0ebe-41d4-a0fb-75a84e046b4d | 79c69403-3244-4459-bf59-52df0c2fe7cf
1631 | length per rotation | property | Length per angle of rotation | false | PWLS:length per plane angle |  |  |  | d2bae48a-fdf8-4e4d-91fe-891f7a296f22 | a48c9c25-1e3a-43c8-be6a-044224cc69cb
1632 | penetration per rotation | length per rotation | It is usually used to describe the formation penetrated distance per dill bit rotation during drilling operation. | false | PWLS:length per plane angle |  |  |  | a619ab15-f6ef-4b42-999a-4bde81d64d1a | d2bae48a-fdf8-4e4d-91fe-891f7a296f22
1633 | length per temperature | property | Reciprocal thermal gradient | true | length per temperature |  |  | length per temperature | 82593283-3ada-47ec-a47b-70f9d43d5bad | a48c9c25-1e3a-43c8-be6a-044224cc69cb
1634 | length per volume | property | Volumetric length | true | length per volume |  |  | length per volume | d06cc678-3a46-4142-bf16-1f73294d4b0e | a48c9c25-1e3a-43c8-be6a-044224cc69cb
1635 | luminous exposure | property | Luminous exposure is the cumulative light experienced onver a unit solid angle, that is, the illuminance integrated over time. | false | light exposure |  |  | light exposure | 6b6e330f-4bc1-4eb0-9648-2d720b33fedf | a48c9c25-1e3a-43c8-be6a-044224cc69cb
1636 | linear mass | property | was mass per length | false | mass per length |  |  | mass per length | 4fde924f-8f56-487f-9283-48e67faa7879 | a48c9c25-1e3a-43c8-be6a-044224cc69cb
1637 | litho penetration rate | property | The rate at which a drill bit penetrates a particular lithostratigraphic layer; measured in units of time per mass. | false | time per mass | Litho_Penetration_Rate | Litho_Penetration_Rate |  | 729ccb1c-e065-4f54-9c90-025af0d810bf | a48c9c25-1e3a-43c8-be6a-044224cc69cb
1638 | location | property | The location of any Earth, Region, Equipment, or other entities relative to a coordinate system. | false | unitless | Location | Location |  | 752df93a-f799-4652-9807-945bd8cad4f4 | a48c9c25-1e3a-43c8-be6a-044224cc69cb
1639 | bottom location | location | The location of the Bottom of any Entity with a geometric extent (e.g., Zone Interval, Borehole, Borehole Segment, Rig, Arc, Edge, etc.). It is represented by some position relative to a coordinate system. | false | unitless |  | Bottom_Location |  | 16b63578-9e8c-4786-b607-42226b5e87d9 | 752df93a-f799-4652-9807-945bd8cad4f4
1640 | cylindrical position | location | Set of coordinates specifying the position of a point in a cylindrical coordinate system | false | unitless |  | Cylindrical_Position |  | 0765c62b-67c2-40be-bb33-e98fbc233282 | 752df93a-f799-4652-9807-945bd8cad4f4
1641 | receiver line position | cylindrical position | Position in a receiver line | false | unitless |  | Receiver_Line_Position |  | c50ca0ba-0361-4a0c-addd-023c4f966793 | 0765c62b-67c2-40be-bb33-e98fbc233282
1642 | true receiver line position | receiver line position | True position in a receiver line | false | unitless |  | True_Receiver_Line_Position |  | b3ae57e1-6759-4f42-92a3-d9d4c222d7d2 | c50ca0ba-0361-4a0c-addd-023c4f966793
1643 | source line position | cylindrical position | Position in a source line. | false | unitless |  | Source_Line_Position |  | f756edd5-8410-4453-b982-f460b82a1e90 | 0765c62b-67c2-40be-bb33-e98fbc233282
1644 | true source line position | source line position | True position in a source line. | false | unitless |  | True_Source_Line_Position |  | 78f64c28-4bc6-4f17-b1a7-65838cc9abbd | f756edd5-8410-4453-b982-f460b82a1e90
1645 | event location | location | Describes where the event took place, e.g., Well Head, Separator | false | unitless |  | Event_Location |  | 582e4ba5-3c2b-44a0-97fe-efdaf4f867ff | 752df93a-f799-4652-9807-945bd8cad4f4
1646 | from mounting location | location | Location of the from Equipment in a From-To connection : Inside, Outside, Top, Bottom. If A is mounted on top of B in the borehole and if From_Id=A, To_Id=B, then From_Mouting_Location=Top. If Packer P is set inside casing C, with From_Id=P, To_Id=C then From_Mouting_Location=Inside | false | unitless |  | From_Mounting_Location |  | af05989f-e015-416e-b15d-bcb549735ca6 | 752df93a-f799-4652-9807-945bd8cad4f4
1647 | gas sampling point | location | The location where gas samples are taken on the separator | false | unitless |  | Gas_Sampling_Point |  | ca467a89-bd8f-4429-808e-738c12331814 | 752df93a-f799-4652-9807-945bd8cad4f4
1648 | geographic location | location | Geographical location, either the nearest city or geographical spot or a free text telling where the location is. | false | unitless |  | Geographic_Location |  | f1989584-3a35-4a67-bf3c-24ba5da35de0 | 752df93a-f799-4652-9807-945bd8cad4f4
1649 | oil sampling point | location | The location where oil samples are taken on the separator | false | unitless |  | Oil_Sampling_Point |  | f531d00e-8fc6-406b-ae01-04c295e86533 | 752df93a-f799-4652-9807-945bd8cad4f4
1650 | rectangular position | location | Set of coordinates specifying the position of a point in a rectangular coordinate system | false | unitless |  | Rectangular_Position |  | 082121b7-65ca-4d96-8160-0e87a1b9bd7b | 752df93a-f799-4652-9807-945bd8cad4f4
1651 | ideal receiver position 0 | rectangular position | Idealized receiver position 0 | false | unitless |  | Ideal_Receiver_Position_0 |  | 6f073ef8-1b4e-49b2-863a-095529a24595 | 082121b7-65ca-4d96-8160-0e87a1b9bd7b
1652 | ideal receiver position 1 | rectangular position | Idealized receiver position 1 | false | unitless |  | Ideal_Receiver_Position_1 |  | 6fc834cd-d490-45a3-affc-46c04f026647 | 082121b7-65ca-4d96-8160-0e87a1b9bd7b
1653 | ideal receiver position 2 | rectangular position | Idealized receiver position 2 | false | unitless |  | Ideal_Receiver_Position_2 |  | fcd4a33c-0494-4fa6-816a-9a2963e0cb20 | 082121b7-65ca-4d96-8160-0e87a1b9bd7b
1654 | ideal source position 0 | rectangular position | Idealized source position 0 | false | unitless |  | Ideal_Source_Position_0 |  | ff62edaf-863c-4065-aba7-b410e348e627 | 082121b7-65ca-4d96-8160-0e87a1b9bd7b
1655 | ideal source position 1 | rectangular position | Idealized source position 1 | false | unitless |  | Ideal_Source_Position_1 |  | 9bf91504-38db-471a-b2b3-c0c50998c516 | 082121b7-65ca-4d96-8160-0e87a1b9bd7b
1656 | ideal source position 2 | rectangular position | Idealized source position 2 | false | unitless |  | Ideal_Source_Position_2 |  | 520bffd8-702d-46f5-b5e1-c22a4e6aedab | 082121b7-65ca-4d96-8160-0e87a1b9bd7b
1657 | true common midpoint position | rectangular position | Common midpoint (CMP) position | false | unitless |  | True_Common_Midpoint_Position |  | 77bcad4d-b0ce-4c35-ab39-88f697e69567 | 082121b7-65ca-4d96-8160-0e87a1b9bd7b
1658 | true receiver position | rectangular position | True receiver position | false | unitless |  | True_Receiver_Position |  | 9c3fafe3-b51a-4d85-a12f-41f7970ee6b9 | 082121b7-65ca-4d96-8160-0e87a1b9bd7b
1659 | true source position | rectangular position | True source position | false | unitless |  | True_Source_Position |  | 08653b2a-fcc7-4df0-8fd5-bafb47dfdd32 | 082121b7-65ca-4d96-8160-0e87a1b9bd7b
1660 | true source sensor position | rectangular position | Position of sensor placed near source, for detection of shot event. | false | unitless |  | True_Source_Sensor_Position |  | 43e533f8-dd48-43bb-8fee-a4bb61dfdc2c | 082121b7-65ca-4d96-8160-0e87a1b9bd7b
1661 | reference location | location | Location used as a reference for other data. | false | unitless |  | Reference_Location |  | ced95ff2-9a69-43d3-82ca-496abeeab8c9 | 752df93a-f799-4652-9807-945bd8cad4f4
1662 | spherical position | location | Set of coordinates specifying the position of a point in a spherical coordinate system | false | unitless |  | Spherical_Position |  | 2a97b4b9-74fd-45bb-8f48-b5592d93a535 | 752df93a-f799-4652-9807-945bd8cad4f4
1663 | receiver orientation | spherical position | Downhole receiver orientation vector | false | unitless |  | Receiver_Orientation |  | ee4d7178-eb74-478f-b116-c7827fe8e190 | 2a97b4b9-74fd-45bb-8f48-b5592d93a535
1664 | source orientation | spherical position | Downhole source orientation vector. | false | unitless |  | Source_Orientation |  | 1da48967-4cbb-4444-8757-8a2b1ecff5fa | 2a97b4b9-74fd-45bb-8f48-b5592d93a535
1665 | storage location | location | The name of the location where an item is physically stored. | false | unitless |  | Storage_Location |  | 1e880c74-2568-45fa-8339-ec85187ae664 | 752df93a-f799-4652-9807-945bd8cad4f4
1666 | surface location | location | The location of a well, region, or facility/measurement point at the surface of the Earth. | false | unitless |  | Surface_Location |  | d7612c69-7771-4163-9ae7-b5c8056a291f | 752df93a-f799-4652-9807-945bd8cad4f4
1667 | text location | location | Location of a section of text, such as a contract clause; typical locations are paragraph number or line number on a page. | false | unitless |  | Text_Location |  | f2633ec6-6e7d-47e7-a638-4269ce292049 | 752df93a-f799-4652-9807-945bd8cad4f4
1668 | top location | location | The location of the top of any Entity with a geometric extent (e.g., Zone Interval, Borehole, Borehole Segment, Rig, Arc, Edge, etc.). It is represented by some position relative to a coordinate system. | false | unitless |  | Top_Location |  | 758d9f6a-634a-4d75-b20f-b2d0ed9eb036 | 752df93a-f799-4652-9807-945bd8cad4f4
1669 | vertical section origin | location | The location and orientation of the vertical section plane in which vertical section distances are measured. | false | unitless |  | Vertical_Section_Origin |  | 0ce92e8c-e749-40f0-9c70-8db0621f973f | 752df93a-f799-4652-9807-945bd8cad4f4
1670 | logarithmic power ratio | property | was level of power intensity | false | logarithmic power ratio |  |  |  | 3c9b0648-b1c4-4a0c-8f7c-2e2022721c9c | a48c9c25-1e3a-43c8-be6a-044224cc69cb
1671 | long term stability | property | Stability over the long term | false | unitless |  | Long_Term_Stability |  | eceb83b9-1829-472c-b018-e42db4e703a1 | a48c9c25-1e3a-43c8-be6a-044224cc69cb
1672 | luminance | property | Luminance is the amount of light (luminous intensity) which falls on a specific projected area. | false | luminance |  |  | luminance | 1b4e08d2-f5de-44c3-b05c-98865108dcfb | a48c9c25-1e3a-43c8-be6a-044224cc69cb
1673 | luminous efficacy | property | Luminous efficacy is the efficiency which a light source produces light given a unit input of power or the power produced from light. Typical unit is lumens per watt. | false | luminous efficacy |  |  | luminous efficacy | 991874dd-064f-458e-8980-96bc1c14ba97 | a48c9c25-1e3a-43c8-be6a-044224cc69cb
1674 | luminous energy | property | Cumulative quantity of light | false | PWLS:luminous energy |  |  |  | ba2832db-96ef-4159-a930-d021210c5e3f | a48c9c25-1e3a-43c8-be6a-044224cc69cb
1675 | luminous flux | property | Rate of flow of visible-wavelength radiant energy, as measured from a point source and within a unit solid angle. | false | luminous flux |  | Luminous_Flux | luminous flux | 65bebf3a-e011-4176-93d2-da77e8cef470 | a48c9c25-1e3a-43c8-be6a-044224cc69cb
1676 | luminous intensity | property | The density of luminous flux per unit solid angle, measured in a given direction relative to the emitting source. | false | luminous intensity |  | Luminous_Intensity | luminous intensity | df81c5ed-3e1b-436e-8a52-fcac654adcc9 | a48c9c25-1e3a-43c8-be6a-044224cc69cb
1677 | magnetic dipole moment | property | A measure of the overall polarity of a system, indicated by the separation of all magnetic diploes present. | false | magnetic dipole moment |  |  | magnetic dipole moment | 5d80d487-9d5c-451d-af19-38ccb9cb5d87 | a48c9c25-1e3a-43c8-be6a-044224cc69cb
1678 | magnetic field strength | property | The force per unit magnetic pole (or current per unit length). Also called Magnetizing Force or Magnetic Intensity. | false | magnetic field strength | Magnetic_Field_Strength | Magnetic_Field_Strength | magnetic field strength | b158152b-466e-46f0-9c0f-0e58caaa6833 | a48c9c25-1e3a-43c8-be6a-044224cc69cb
1679 | x magnetometer | magnetic field strength | Magnetic Field Strength along the X-axis. | false | magnetic field strength | X_Magnetometer | X_Magnetometer |  | 5bbed60a-48f9-464e-b12f-d03da4701751 | b158152b-466e-46f0-9c0f-0e58caaa6833
1680 | y magnetometer | magnetic field strength | Magnetic Field Strength along the Y-axis. | false | magnetic field strength | Y_Magnetometer | Y_Magnetometer |  | 23c4b74f-f684-40df-b6f5-a1f1cc8cf0f8 | b158152b-466e-46f0-9c0f-0e58caaa6833
1681 | z magnetometer | magnetic field strength | Magnetic Field Strength along the Z-axis. | false | magnetic field strength | Z_Magnetometer | Z_Magnetometer |  | 2b08bcfc-a93f-449e-9cca-26e62948b148 | b158152b-466e-46f0-9c0f-0e58caaa6833
1682 | magnetic flux | property | The flux through a surface is the integral over the surface of the normal component of the magnetic induction. | false | magnetic flux |  | Magnetic_Flux | magnetic flux | a7163ff0-0337-4361-8e55-3cab2b228d29 | a48c9c25-1e3a-43c8-be6a-044224cc69cb
1683 | magnetic flux density | property | A vector quantity symbolized by B and given in terms of the force produced on a small element of length which is carrying an electric current. B relates to the magnetizing force by a constant called the Magnetic Permeability. | false | magnetic flux density | Magnetic_Flux_Density | Magnetic_Flux_Density | magnetic induction | 85498079-ce3e-49f3-933d-2e7b0825242d | a48c9c25-1e3a-43c8-be6a-044224cc69cb
1684 | magnetic permeability | property | The three-dimensional inductance of a material, a measure of the magnetic induction produced in a material by a given magnetic field strength. Free space (and nonmagnetic rock) has a permeability of 1.257*10-6 henrys/meter. | false | PWLS:inductance per length | Magnetic_Permeability | Magnetic_Permeability | magnetic permeability | ec2849f1-8dd9-484b-9cbf-a282d87507df | a48c9c25-1e3a-43c8-be6a-044224cc69cb
1685 | magnetic susceptibility | property | A measure of the degree to which a substance may be magnetized; the ratio of the magnetization to the magnetic field strength. | false | unitless | Magnetic_Susceptibility | Magnetic_Susceptibility |  | 8cfdd16d-6004-4f97-8f49-433b04f8753b | a48c9c25-1e3a-43c8-be6a-044224cc69cb
1686 | magnetic vector potential | property | A magnet vector field which along with a scalar potential field is used to compute an electromagnetic field. | false | magnetic vector potential |  |  | magnetic vector potential | d2e834fd-2428-4cc7-8863-1e9adcea7c6d | a48c9c25-1e3a-43c8-be6a-044224cc69cb
1687 | magnetization | property | A measure of the effect of the medium on the magnetic field, B, when subject to a magnetizing force, H; B = Mu0 * (H + M), where Mu0 is the permeability of free space. | false | magnetic field strength |  | Magnetization |  | 68139551-75a1-4779-9e93-ffe2f9bf25d1 | a48c9c25-1e3a-43c8-be6a-044224cc69cb
1688 | magnitude | property | Absolute value of Amplitude. | false | unitless |  | Magnitude |  | 29499f2e-232e-470d-af1f-c181cd6e3569 | a48c9c25-1e3a-43c8-be6a-044224cc69cb
1689 | avg magnitude | magnitude | Average (mean) magnitude. | false | unitless |  | Avg_Magnitude |  | ae6d3ee5-ce13-4cee-84c6-ac6fefcec332 | 29499f2e-232e-470d-af1f-c181cd6e3569
1690 | max magnitude | magnitude | Maximum magnitude. | false | unitless |  | Max_Magnitude |  | c98e3aea-7238-43e7-bf96-29f1e2c07bc7 | 29499f2e-232e-470d-af1f-c181cd6e3569
1691 | min magnitude | magnitude | Minimum magnitude | false | unitless |  | Min_Magnitude |  | ec0fd50d-92de-4089-9be5-996d774b0f76 | 29499f2e-232e-470d-af1f-c181cd6e3569
1692 | multi comp magnitude | magnitude | Magnitude of multi component seismic | false | unitless |  | Multi_Comp_Magnitude |  | 00772280-ec59-4316-84d7-06c1da2520f8 | 29499f2e-232e-470d-af1f-c181cd6e3569
1693 | sum magnitude | magnitude | Sum of magnitudes | false | unitless |  | Sum_Magnitude |  | c315ebbb-be8c-44dc-b476-a402e9971226 | 29499f2e-232e-470d-af1f-c181cd6e3569
1694 | mass | property | The property of a body that is a measure of its inertia, that is commonly taken as a measure of the amount of material it contains, that causes a body to have weight in a gravitational field. | false | mass | Mass | Mass | mass | e770fed8-43e3-4bda-a94e-6bdcdafb43dc | a48c9c25-1e3a-43c8-be6a-044224cc69cb
1695 | dead weight | mass | Weight of material unavailable for use remaining in a container | false | mass |  | Dead_Weight |  | 531d1d12-9829-4b89-8cd3-f65b4bd12334 | e770fed8-43e3-4bda-a94e-6bdcdafb43dc
1696 | material weight | mass | Weight of Material | false | mass |  | Material_Weight |  | e0518dd4-c58d-4cf1-87f8-068814ce38fc | e770fed8-43e3-4bda-a94e-6bdcdafb43dc
1697 | reference sack mass | mass | Sack "weight" (mass) to which unit by sack refers e.g. lbs/sack | false | mass |  | Reference_Sack_Mass |  | f4dd3632-f5f1-46db-afd2-18156b2c625d | e770fed8-43e3-4bda-a94e-6bdcdafb43dc
1698 | mass attenuation coefficient | property | The degree to which a mass attenuates a beam through a unit length. The beam could be light or other particles. | false | area per mass |  |  | mass attenuation coefficient | 3f0a1b55-521d-4c84-ac2f-deafd4723b3b | a48c9c25-1e3a-43c8-be6a-044224cc69cb
1699 | mass flowrate | property | A measure of flow rate expressed as mass of material per unit time. | false | mass per time | Mass_Flowrate | Mass_Flowrate | mass flow rate | 7efdbb5e-6cb1-4bdd-974b-7902bf885090 | a48c9c25-1e3a-43c8-be6a-044224cc69cb
1700 | gas mass flowrate | mass flowrate | Mass flowrate of gas. | false | mass per time | Gas_Mass_Flowrate | Gas_Mass_Flowrate |  | b6bc5e1d-df80-4854-9111-85720e01f888 | 7efdbb5e-6cb1-4bdd-974b-7902bf885090
1701 | high mass per time | mass flowrate | Mass flowrate for large quantities | false | mass per time |  |  |  | da00ee67-d164-423b-b954-0a21d518eb17 | 7efdbb5e-6cb1-4bdd-974b-7902bf885090
1702 | oil mass flowrate | mass flowrate | Mass flowrate of oil. | false | mass per time | Oil_Mass_Flowrate | Oil_Mass_Flowrate |  | 0defddd6-30a1-41e3-8b84-90ff36c89a3c | 7efdbb5e-6cb1-4bdd-974b-7902bf885090
1703 | water mass flowrate | mass flowrate | Mass flowrate of water. | false | mass per time | Water_Mass_Flowrate | Water_Mass_Flowrate |  | d95c15a9-1c07-4b23-80d5-3360baa2183d | 7efdbb5e-6cb1-4bdd-974b-7902bf885090
1704 | mass length | property | An abstract property to serve as a root for real mass length properties | true | mass length |  |  | mass length | 81586803-ca8d-4542-bcfa-d5b2fad59074 | a48c9c25-1e3a-43c8-be6a-044224cc69cb
1705 | mass per area per time | property | This is a copy of the unit quantity MassPerAreaPerTime, which acts as an abstract parent for other property instances | true | mass per time per area |  |  | mass per time per area | 2efdeed8-d9c6-4996-ac1e-6ae3f00c43c7 | a48c9c25-1e3a-43c8-be6a-044224cc69cb
1706 | mass per area per geologic time | mass per area per time | The mass per area versus geologic time. E.g. generated mass of hydrocarbons per area of a source rock per million years | false | mass per time per area |  |  |  | 364254e1-6e6e-4d6b-9aee-e1ef20b7fc9d | 2efdeed8-d9c6-4996-ac1e-6ae3f00c43c7
1707 | mass per energy | property | This is a copy of the unit quantity mass per energy that acts as an abstract parent for other property instances | true | mass per energy |  |  | mass per energy | 7e17c2d1-17de-4047-a954-40445cdf1439 | a48c9c25-1e3a-43c8-be6a-044224cc69cb
1708 | mass per time | property | This is a copy of the unit quantity mass per time that acts as a parent for other property instances | false | mass per time |  |  |  | 7a056d0b-e8fc-43c1-9235-b61bb1fa6764 | a48c9c25-1e3a-43c8-be6a-044224cc69cb
1709 | mass per geologic time | mass per time | Mass per geologic time. E.g. the generated mass of hydrocarbons per geologic time | false | mass per time |  |  |  | 0dd07cca-b06b-4070-8a71-9225a59de140 | 7a056d0b-e8fc-43c1-9235-b61bb1fa6764
1710 | mass per time per length | property | This is a copy of the unit quantity mass per time per length that acts as a parent for other property instances | true | mass per time per length |  |  | mass per time per length | 90ed9d09-036b-4cfa-be96-3bfec06548c6 | a48c9c25-1e3a-43c8-be6a-044224cc69cb
1711 | mass per volume | property | This is a copy of the unit quantity mass per time per length that acts as a parent for other property instances | false | mass per volume |  |  |  | 71647283-b176-43bd-8e01-506a1989170d | a48c9c25-1e3a-43c8-be6a-044224cc69cb
1712 | gas mass concentration | mass per volume | Concentration of material in a sample expressed as mass of the material per unit volume of gas sample. | false | mass per volume |  |  |  | 42274c6f-6269-4406-a796-e55c847d1b1c | 71647283-b176-43bd-8e01-506a1989170d
1713 | liquid density | mass per volume | Liquid density | false | mass per volume |  |  |  | 564b29d5-bdcb-4697-8147-9bcc5dc9b9bb | 71647283-b176-43bd-8e01-506a1989170d
1714 | mass concentration | mass per volume | Concentration of material in a sample expressed as mass of the material per unit volume of sample. | false | mass per volume |  |  | mass concentration | 5e9e4bee-59c6-4609-96f9-f7909f46d5ba | 71647283-b176-43bd-8e01-506a1989170d
1715 | gel mass concentration | mass concentration | Ratio between solid additive mass and fluid volume | false | mass per volume |  |  |  | 9b35956a-184b-4e96-b83b-d45cab4f32ae | 5e9e4bee-59c6-4609-96f9-f7909f46d5ba
1716 | reservoir mass density | mass per volume | Reservoir mass density | false | mass per volume |  |  |  | 2759a34f-28aa-441b-9e7f-26fb6aaa9915 | 71647283-b176-43bd-8e01-506a1989170d
1717 | slurry density | mass per volume | Slurry density | false | mass per volume |  |  |  | df015cc4-7860-45df-8b0d-eded08bb4960 | 71647283-b176-43bd-8e01-506a1989170d
1718 | mass per volume per length | property | This is a copy of the unit quantity mass per volume per length that acts as a parent for other property instances | true | mass per volume per length |  |  | mass per volume per length | c5e135c3-8443-4a89-bbd6-cdbee3d12ef6 | a48c9c25-1e3a-43c8-be6a-044224cc69cb
1719 | mass per volume per time | property | This is a copy of the unit quantity mass per volume per time that acts as a parent for other property instances | false | PWLS:mass per volume per time |  |  |  | da6fd7c0-0def-4349-b1c0-0b521360b35a | a48c9c25-1e3a-43c8-be6a-044224cc69cb
1720 | mass rate per geologic time | mass per volume per time | Mass per volume per geologic time. E.g. the generated hydrocarbon mass per volume of rock per geologic time | false | PWLS:mass per volume per time |  |  |  | 799f8e7b-8054-4056-92ba-6bd356b37999 | da6fd7c0-0def-4349-b1c0-0b521360b35a
1721 | memory size | property | Memory Size, generally expressed in kilobytes or Megabytes | false | unitless |  | Memory_Size |  | 0b3a91d4-6d1d-4b4d-95de-6f46ae1b6ea5 | a48c9c25-1e3a-43c8-be6a-044224cc69cb
1722 | mineral hardness | property | The hardness of a rock sample expressed in units of the MOH reference standard. | false | unitless | Mineral_Hardness | Mineral_Hardness |  | 83e53fa0-0b6f-4194-bc51-2975803223c1 | a48c9c25-1e3a-43c8-be6a-044224cc69cb
1723 | mobility | property | The measure of the ease with which a fluid can be moved in a specific medium (i.e. rock). The ratio of the effective permeability and the viscosity of the fluid. | false | mobility | Mobility | Mobility | mobility | 6aa77aa8-d4de-4570-b511-a55af8e3e1da | a48c9c25-1e3a-43c8-be6a-044224cc69cb
1724 | damaged zone mobility | mobility | Mobility of the near-wellbore Damaged Zone, the sandface layer around the wellbore where permeability and mobility are impaired, generally by a damaging material (e.g. completion or drill mud). | false | mobility |  | Damaged_Zone_Mobility |  | faa089e8-fbdc-4ec8-bb47-e16885fbb140 | 6aa77aa8-d4de-4570-b511-a55af8e3e1da
1725 | horizontal mobility | mobility | A measure of the ease with which a fluid can be moved horizontally in a specific medium (i.e. rock). The ratio of the effective horizontal permeability and the viscosity of the fluid. | false | mobility | Horizontal_Mobility | Horizontal_Mobility |  | 8bfa152a-69fa-43fa-b1b7-82f00b520a2e | 6aa77aa8-d4de-4570-b511-a55af8e3e1da
1726 | specific productivity index | mobility | Rate of fluid produced per unit change in limiting pressure per unit of reservoir thickness. For oil wells, PIs is normally expressed in barrels per day per psi per foot of net reservoir thickness. | false | mobility |  | Specific_Productivity_Index | specific productivity index | c9a43b7e-f8ba-4c8f-9efb-e30cbab5a9f9 | 6aa77aa8-d4de-4570-b511-a55af8e3e1da
1727 | spherical mobility | mobility | A measure of the ease with which a fluid can be moved in a specific medium (i.e. rock); computed as the cube root of (Vertical_Mobility X Horizontal_Mobility**2) | false | mobility | Spherical_Mobility | Spherical_Mobility |  | bb3904bf-7757-4b6e-b821-f12a010f305f | 6aa77aa8-d4de-4570-b511-a55af8e3e1da
1728 | vertical mobility | mobility | A measure of the ease with which a fluid can be moved vertically in a specific medium (i.e. rock). The ratio of the effective vertical permeability and the viscosity of the fluid. | false | mobility | Vertical_Mobility | Vertical_Mobility |  | 333edf11-821f-4a3a-b4e1-e535f3b9381a | 6aa77aa8-d4de-4570-b511-a55af8e3e1da
1729 | molar absorptivity | property | The degree to which a solution absorbs light or other particle beam | false | area per amount of substance |  |  |  | a89dcc43-3cde-40cb-9c21-9229f599c65b | a48c9c25-1e3a-43c8-be6a-044224cc69cb
1730 | molar density | property | Number of moles of a material per unit volume. | false | amount of substance per volume |  |  |  | fe4cff96-824f-49fc-8432-172bda66b012 | a48c9c25-1e3a-43c8-be6a-044224cc69cb
1731 | liquid molar density | molar density | Number of moles of a liquid material per unit volume. | false | amount of substance per volume |  |  |  | 092c7b8e-5052-4310-8394-42ab57c64ee6 | fe4cff96-824f-49fc-8432-172bda66b012
1732 | molar energy | property | Energy per amount of substance | false | molar energy |  |  |  | e1dbf841-8a24-42c8-b6dd-68de8cdb491f | a48c9c25-1e3a-43c8-be6a-044224cc69cb
1733 | electrochemical potential | molar energy | The component of the Spontaneous or Self Potential comprised of the sum of the liquid-junction and the shale-membrane potentials, both of which are related to ratio of the activity of the formation water to that of the mud filtrate. | false | molar energy |  | Electrochemical_Potential | chemical potential | a9dc5475-ba84-473a-b248-7f4689e1c439 | e1dbf841-8a24-42c8-b6dd-68de8cdb491f
1734 | molar enthalpy | molar energy | Enthalpy per amount of substance | false | molar energy |  |  |  | d853d696-489c-4264-9b61-40782f1dcf99 | e1dbf841-8a24-42c8-b6dd-68de8cdb491f
1735 | molar heat capacity | property | Heat capacity per amount of substance | false | molar heat capacity |  |  | molar heat capacity | dc356d64-7e4a-48fc-82b3-ac586ceb93a9 | a48c9c25-1e3a-43c8-be6a-044224cc69cb
1736 | molar mass | property | The mass of one mole of a substance | false | molecular weight |  |  |  | 85f48630-67a1-4f19-abcd-e53bfca4a8c7 | a48c9c25-1e3a-43c8-be6a-044224cc69cb
1737 | molar rate | property | The amount of substance per unit of time. | false | amount of substance per time |  |  | mole per time | ecbe34fe-bd5e-4db1-8e5b-2b221566b721 | a48c9c25-1e3a-43c8-be6a-044224cc69cb
1738 | molar volume | property | The volume occupied by per mole of a substance at a given temperature and pressure. | false | molar volume |  |  | molar volume | 3163d5cb-8f08-4e33-a292-4d2d67543fca | a48c9c25-1e3a-43c8-be6a-044224cc69cb
1739 | molecular weight | property | Ratio of the mass of a molecule of a substance to 1/12 of the mass of a Carbon12 atom; calculated as the sum of the atomic weights of the constituent atoms. | false | unitless |  | Molecular_Weight |  | 412c5e26-5116-47cf-b1a4-17c71d2f3e93 | a48c9c25-1e3a-43c8-be6a-044224cc69cb
1740 | c7plus plus molecular weight | molecular weight | Molecular weight of Heptane (C7H14) and heavier component concentration in crude oil. Typical value: 110-130 | false | unitless |  | C7plus_Plus_Molecular_Weight |  | 7144183e-b52c-4f28-be05-148c01698971 | 412c5e26-5116-47cf-b1a4-17c71d2f3e93
1741 | moment of inertia | property | The torque needed for a desired angular acceleration about a rotational axis, | false | moment of inertia |  |  | moment of inertia | aa89fae3-ab2f-44bb-b1eb-cbac3fffb9c7 | a48c9c25-1e3a-43c8-be6a-044224cc69cb
1742 | momentum | property | The product of the mass and velocity of an object | false | momentum |  |  | momentum | 6db9d931-2b0a-4c21-83ef-c26c5ff1690b | a48c9c25-1e3a-43c8-be6a-044224cc69cb
1743 | money | property | Amount of money; should be associated with a unit of currency. | false | unitless | Money | Money |  | 1571ae82-1fc8-451b-bb08-1a19af391289 | a48c9c25-1e3a-43c8-be6a-044224cc69cb
1744 | annual payment | money | Annual amount of Payment based on some contractual agreement such as a lease. This could be rental, mortgage or other. | false | unitless |  | Annual_Payment |  | 90983b25-d7ae-49c9-96bc-40783ead75f8 | 1571ae82-1fc8-451b-bb08-1a19af391289
1745 | bid amount | money | Amount of lease bid | false | unitless |  | Bid_Amount |  | a16a214f-6635-40e9-9032-6fa0fe9f6797 | 1571ae82-1fc8-451b-bb08-1a19af391289
1746 | cost | money | Amount of money spent to obtain goods or services. | false | unitless | Cost | Cost |  | 69ad0481-074c-415c-b139-7b91958a874c | 1571ae82-1fc8-451b-bb08-1a19af391289
1747 | cost per depth | cost | Amount of money per unit of length | false | unitless | Cost_Per_Depth | Cost_Per_Depth |  | 8c95d3ec-7e67-41b6-bb48-c7039ff3ac9a | 69ad0481-074c-415c-b139-7b91958a874c
1748 | cost per mass | cost | Amount of money per unit of mass | false | unitless |  | Cost_Per_Mass |  | 3cb58fde-5320-48be-9c64-feddc193f580 | 69ad0481-074c-415c-b139-7b91958a874c
1749 | cost per time | cost | Amount of money per unit of time | false | unitless |  |  |  | f116b496-9aba-4ecf-8ef9-b8f3afb28565 | 69ad0481-074c-415c-b139-7b91958a874c
1750 | cost per volume | cost | Amount of money per unit of volume | false | unitless |  | Cost_Per_Volume |  | 293fffef-5eeb-41d5-9738-edf528a55e84 | 69ad0481-074c-415c-b139-7b91958a874c
1751 | unit cost | cost | Cost per unit amount | false | unitless |  | Unit_Cost |  | 0484b569-000d-4095-9d62-cdef1e0d8d90 | 69ad0481-074c-415c-b139-7b91958a874c
1752 | lessor bonus | money | Bonus payed to lessor for signing | false | unitless |  | Lessor_Bonus |  | a34a1bbc-7829-43cb-906a-71afe87684c9 | 1571ae82-1fc8-451b-bb08-1a19af391289
1753 | royalty | money | Royalty received by lessor | false | unitless |  | Royalty |  | c0b59bf4-1e37-4c25-9ba2-4c4f8e63b9fe | 1571ae82-1fc8-451b-bb08-1a19af391289
1754 | mu rho | property | Product of Shear modulus and density, MR | false | unitless |  |  | Mu Rho | dabde9ea-0591-460b-b31e-8cb8dbaa5d1c | a48c9c25-1e3a-43c8-be6a-044224cc69cb
1755 | mudcake membrane stiffness | property | Characterization of the flexibility of mudcake, defined as the ratio of the stress difference across the mudcake-formation boundary to the relative displacement between the pore fluid and the solid frame. | false | force per volume |  | Mudcake_Membrane_Stiffness |  | 7ab82661-b799-4760-8b04-1ca463d9fa9a | a48c9c25-1e3a-43c8-be6a-044224cc69cb
1756 | multi use property | property | Property whose meaning can only be interpreted within the context of its use; for example, the meaning of Max_Value requires a context to determine a type of measurement. | false | unitless | Multi_Use_Property | Multi_Use_Property |  | 47a4319d-c8a4-45dc-8600-f96d4b289138 | a48c9c25-1e3a-43c8-be6a-044224cc69cb
1757 | axis first value | multi use property | First value along axis | false | unitless |  | Axis_First_Value |  | fd67a5d3-cd99-4815-9fbc-e5c1a120192e | 47a4319d-c8a4-45dc-8600-f96d4b289138
1758 | axis spacing | multi use property | Spacing or displacement along axis | false | unitless |  | Axis_Spacing |  | b40beb6b-2941-4a0d-b642-84fbc587bb36 | 47a4319d-c8a4-45dc-8600-f96d4b289138
1759 | bottom value | multi use property | Value at the bottom of an interval. | false | unitless |  | Bottom_Value |  | 11594d37-0fef-4520-a127-1f3c1ed27d7e | 47a4319d-c8a4-45dc-8600-f96d4b289138
1760 | def value number | multi use property | Default value if number | false | unitless |  | Def_Value_Number |  | 7770d315-9647-43bb-a03a-1510e27780c7 | 47a4319d-c8a4-45dc-8600-f96d4b289138
1761 | def value string | multi use property | Default value if string | false | unitless |  | Def_Value_String |  | 32fae88e-a2c8-408c-9d6e-04d505cd7a19 | 47a4319d-c8a4-45dc-8600-f96d4b289138
1762 | explicit index | multi use property | Token, normally an integer, which is used as a reference or pointer to a value stored in some data structure. | false | unitless | Explicit_Index | Explicit_Index |  | 36f718c4-371e-4d5b-a8cb-3bc3a3a84ea0 | 47a4319d-c8a4-45dc-8600-f96d4b289138
1763 | active | explicit index | Integer token indicating that something is active | false | unitless |  |  |  | 17cdc15c-6b69-4c88-afe0-cc5499562d9f | 36f718c4-371e-4d5b-a8cb-3bc3a3a84ea0
1764 | classification index | explicit index | Index into a lookup-table describing various classifications. Typical usage is a surface representation (grid) of index values, where each value represents a particular classification. | false | unitless |  | Classification_Index |  | 2bcbe7d8-cd41-4758-a88f-242781e7f495 | 36f718c4-371e-4d5b-a8cb-3bc3a3a84ea0
1765 | fault block | explicit index | Index of a fault block in an earth model | false | unitless |  |  |  | c7946422-a0b5-49b2-96f9-fd679bf636f1 | 36f718c4-371e-4d5b-a8cb-3bc3a3a84ea0
1766 | geologic k | explicit index | Index of a geologic depth array | false | unitless |  |  |  | 493ed155-55fa-42d1-96e5-417855e1e036 | 36f718c4-371e-4d5b-a8cb-3bc3a3a84ea0
1767 | region initialization | explicit index | Index to indicate that a region is initialized | false | unitless |  |  |  | d991e97f-734f-4579-952f-74edd5876613 | 36f718c4-371e-4d5b-a8cb-3bc3a3a84ea0
1768 | margin | multi use property | The allowable error rate, deviation from normal, or degradation of the performance of, a system or device. | false | unitless |  |  |  | ab3fe71f-d285-438f-b127-c11791939b93 | 47a4319d-c8a4-45dc-8600-f96d4b289138
1769 | optical power margin | margin | The difference between the optical power that is launched by a given transmitter into the fiber and the minimum optical power that is required by the receiver for a specified level of performance. | false | logarithmic power ratio |  |  |  | 585ae110-5ffc-40fc-bfb9-ba9473c9ec3e | ab3fe71f-d285-438f-b127-c11791939b93
1770 | max calibrated value | multi use property | Maximum value of the range for which the equipment is calibrated. | false | unitless |  | Max_Calibrated_Value |  | 3b34ee7c-1bc8-4b44-8014-0354aaebe5e0 | 47a4319d-c8a4-45dc-8600-f96d4b289138
1771 | max index | multi use property | Generalized maximum value of index, typically distance or time. | false | unitless |  | Max_Index |  | 1246e462-6bc2-4325-9b5a-539c0ca229c1 | 47a4319d-c8a4-45dc-8600-f96d4b289138
1772 | min calibrated value | multi use property | Minimum value of the range for which the equipment is calibrated. | false | unitless |  | Min_Calibrated_Value |  | e09d2537-25e9-4e9d-81b5-22878092672d | 47a4319d-c8a4-45dc-8600-f96d4b289138
1773 | min index | multi use property | Generalized minimum value of index, typically distance or time. | false | unitless |  | Min_Index |  | a9eeb1bb-4b8d-4048-8681-c449c42d9f72 | 47a4319d-c8a4-45dc-8600-f96d4b289138
1774 | negative slope | multi use property | Negative slope value. | false | unitless |  | Negative_Slope |  | c2ee2ea0-90fc-42a6-8495-5abd953d5737 | 47a4319d-c8a4-45dc-8600-f96d4b289138
1775 | offset | multi use property | Difference from a reference value, generally zero. | false | unitless | Offset | Offset |  | 18ac9bc4-5259-4b57-8181-1dd9d418033a | 47a4319d-c8a4-45dc-8600-f96d4b289138
1776 | true common depthpoint offset | offset | Shot position relative to the CDP Line | false | length |  | True_Common_Depthpoint_Offset |  | 0977d877-4ff1-4a24-a918-8b5745657fb5 | 18ac9bc4-5259-4b57-8181-1dd9d418033a
1777 | positive slope | multi use property | Positive slope value. | false | unitless |  | Positive_Slope |  | 694ab722-dfff-428d-b937-52f0c3401943 | 47a4319d-c8a4-45dc-8600-f96d4b289138
1778 | prescale offset | multi use property | Special Offset value used in certain calibrations It is not part of the Calibration_Coefficient list. | false | unitless |  | Prescale_Offset |  | 0c1a6d9e-53b1-45ea-b281-fc4a7392a5a9 | 47a4319d-c8a4-45dc-8600-f96d4b289138
1779 | resolution | multi use property | The smallest separation between two objects such that they can still be discerned as separate objects. In sensor technology, the smallest change in input which will produce a detectable change in output. In this context, it is the same as Sensitivity. | false | unitless | Resolution | Resolution |  | 83f42754-4c53-4711-930a-f225a1e67886 | 47a4319d-c8a4-45dc-8600-f96d4b289138
1780 | response parameter | multi use property | Property which reflects the response of some measurement device or algorithm to a particular material or environment. The Unit_Quantity is determined by the type of measurement. | false | unitless |  | Response_Parameter |  | e1639a69-69cf-4ea7-91cd-1bccfd793f90 | 47a4319d-c8a4-45dc-8600-f96d4b289138
1781 | sensitivity | multi use property | The ratio of sensor or instrument output to input. | false | unitless |  | Sensitivity |  | d7824a09-f9b5-4569-874a-fbb419176d47 | 47a4319d-c8a4-45dc-8600-f96d4b289138
1782 | sensitivity to temperature | sensitivity | Sensitivity to temperature variation for a sensor | false | unitless |  | Sensitivity_To_Temperature |  | 185886cb-8a00-4718-8db8-d8ddc02b0004 | d7824a09-f9b5-4569-874a-fbb419176d47
1783 | slope | multi use property | The slope of a function: the tangent of the angle between the x-axis and the tangent to the curve defined by the function. | false | unitless |  | Slope |  | cde76840-640e-477c-8ce5-0db132d17b66 | 47a4319d-c8a4-45dc-8600-f96d4b289138
1784 | instantaneous frequency slope | slope | Least squares slope (gradient) of instantaneous frequency in an interval. | false | unitless |  | Instantaneous_Frequency_Slope |  | fc17f05b-88a9-46b9-bde5-fcf2a87e035e | cde76840-640e-477c-8ce5-0db132d17b66
1785 | reflection strength slope | slope | Least squares slope (gradient) of reflection strength in an interval. | false | unitless |  | Reflection_Strength_Slope |  | 5121ab96-57fe-43d1-a4d8-191f3dfc3959 | cde76840-640e-477c-8ce5-0db132d17b66
1786 | threshold | multi use property | The value of a property which signals some change in state or behavior of a material, process or algorithm. | false | unitless | Threshold | Threshold |  | d332eb2a-b760-4f22-bd79-edf92ea54f72 | 47a4319d-c8a4-45dc-8600-f96d4b289138
1787 | discriminator 1 cutoff | threshold | Cutoff value for first discriminator | false | unitless |  | Discriminator_1_Cutoff |  | d2ea9db8-4159-414a-95a5-6ff98a370d17 | d332eb2a-b760-4f22-bd79-edf92ea54f72
1788 | discriminator 2 cutoff | threshold | Cutoff value for second discriminator | false | unitless |  | Discriminator_2_Cutoff |  | 42741d11-1aed-45e8-b93e-04966576dc9b | d332eb2a-b760-4f22-bd79-edf92ea54f72
1789 | max threshold | threshold | Maximum threshold value. | false | unitless |  | Max_Threshold |  | 9f23cd55-fdd5-444a-865a-15bb7c8e6725 | d332eb2a-b760-4f22-bd79-edf92ea54f72
1790 | min threshold | threshold | Minimum threshold value. | false | unitless | Min_Threshold | Min_Threshold |  | c8d052dd-e705-478b-9c04-1834beb71d6b | d332eb2a-b760-4f22-bd79-edf92ea54f72
1791 | negative threshold | threshold | Negative threshold value. | false | unitless |  | Negative_Threshold |  | f75ec8c9-8812-46c3-ac02-7cb7878ed6c6 | d332eb2a-b760-4f22-bd79-edf92ea54f72
1792 | positive threshold | threshold | Positive threshold value. | false | unitless |  | Positive_Threshold |  | 3d093040-bb71-4ba2-a9ba-c43af8d632a4 | d332eb2a-b760-4f22-bd79-edf92ea54f72
1793 | top value | multi use property | Value at the top of an interval. | false | unitless |  | Top_Value |  | 118c9d79-0f1a-44e6-ad6b-4ee79e085b96 | 47a4319d-c8a4-45dc-8600-f96d4b289138
1794 | value long | multi use property | Value if of data type Long | false | unitless |  | Value_Long |  | dbbdc27a-c23f-4371-aa00-519d811d6c09 | 47a4319d-c8a4-45dc-8600-f96d4b289138
1795 | value number | multi use property | Value if of data type Number | false | unitless |  | Value_Number |  | 73e1b5c0-7839-4bb3-a156-2e3b4f1af69d | 47a4319d-c8a4-45dc-8600-f96d4b289138
1796 | value string | multi use property | Value if of data type String | false | unitless |  | Value_String |  | c1bb9d28-6d72-4690-a233-285bf7cf24d8 | 47a4319d-c8a4-45dc-8600-f96d4b289138
1797 | mwd data density | property | Density of data samples per length of borehole traversed; may be expressed as samples per unit length or as a Boolean indicator of sample presence within a depth frame. | false | reciprocal length |  | MWD_Data_Density |  | 49418410-7f5f-4364-b6a7-6eff55a6fb2a | a48c9c25-1e3a-43c8-be6a-044224cc69cb
1798 | annular pressure data density | mwd data density | Density of data samples per length of borehole traversed, for an annular pressure measurement. | false | reciprocal length |  | Annular_Pressure_Data_Density |  | 866250de-fdfb-4501-bc3f-71919340be2b | 49418410-7f5f-4364-b6a7-6eff55a6fb2a
1799 | density data density | mwd data density | Density of data samples per length of borehole traversed, for a bulk density logging measurement. | false | reciprocal length | Density_Data_Density | Density_Data_Density |  | 5a46bca6-7ff3-46d2-939c-bf22bd634133 | 49418410-7f5f-4364-b6a7-6eff55a6fb2a
1800 | gamma ray data density | mwd data density | Density of data samples per length of borehole traversed, for a gamma ray logging measurement. | false | reciprocal length | Gamma_Ray_Data_Density | Gamma_Ray_Data_Density |  | 8adb47a8-8ba2-4e7b-9090-44372f71cc6a | 49418410-7f5f-4364-b6a7-6eff55a6fb2a
1801 | neutron data density | mwd data density | Density of data samples per length of borehole traversed, for a neutron logging measurement. | false | reciprocal length | Neutron_Data_Density | Neutron_Data_Density |  | abb793bb-2d95-478c-864f-89cab33a8251 | 49418410-7f5f-4364-b6a7-6eff55a6fb2a
1802 | nuclear magnetic data density | mwd data density | Density of data samples per length of borehole traversed, for a nuclear magnetism measurement. | false | reciprocal length | Nuclear_Magnetic_Data_Density | Nuclear_Magnetic_Data_Density |  | 7c5e18e9-0639-44ad-8f0d-7e348e1a3332 | 49418410-7f5f-4364-b6a7-6eff55a6fb2a
1803 | resistivity data density | mwd data density | Density of data samples per length of borehole traversed, for a resistivity logging measurement. | false | reciprocal length | Resistivity_Data_Density | Resistivity_Data_Density |  | ef428d5a-c0a2-4843-bf9d-5e7f9f962612 | 49418410-7f5f-4364-b6a7-6eff55a6fb2a
1804 | sonic data density | mwd data density | Density of data samples per length of borehole traversed, for a sonic logging measurement. | false | reciprocal length | Sonic_Data_Density | Sonic_Data_Density |  | 19cf249f-c0ce-42b5-949c-d21be5a1736e | 49418410-7f5f-4364-b6a7-6eff55a6fb2a
1805 | temperature data density | mwd data density | Density of data samples per length of borehole traversed, for an temperature measurement. | false | reciprocal length | Temperature_Data_Density | Temperature_Data_Density |  | 3fceece8-c243-49d0-bcc7-00d3e6710682 | 49418410-7f5f-4364-b6a7-6eff55a6fb2a
1806 | toolface data density | mwd data density | Density of data samples per length of borehole traversed, for a toolface measurement. | false | reciprocal length | Toolface_Data_Density | Toolface_Data_Density |  | 691b481f-565f-4a89-b585-96e0c9364599 | 49418410-7f5f-4364-b6a7-6eff55a6fb2a
1807 | mwd dpoint | property | Integer representation of MWD/LWD data as transmitted from the downhole tool. | false | unitless |  | MWD_DPoint |  | 8374e185-e2fd-4d85-890a-e3c77f01a964 | a48c9c25-1e3a-43c8-be6a-044224cc69cb
1808 | name | property | The name given to any object or data item, e.g. Name of Well, Name of Field, etc. | false | unitless | Name | Name | categorical | 0eb70eac-c3d2-4448-b617-10260c4abee3 | a48c9c25-1e3a-43c8-be6a-044224cc69cb
1809 | activity name | name | Commonly used name for an Activity. | false | unitless |  | Activity_Name |  | 2d2f82c7-5cea-48a4-a06f-f78cd9a9a646 | 0eb70eac-c3d2-4448-b617-10260c4abee3
1810 | attribute name | name | Name of an Attribute of an Object | false | unitless |  | Attribute_Name |  | 04cd40de-d390-4d2c-8d59-a673ba333e37 | 0eb70eac-c3d2-4448-b617-10260c4abee3
1811 | representation attribute | attribute name | Object Attribute name where Representation may be found if not specified. | false | unitless |  | Representation_Attribute |  | 67eea959-9ff1-4a69-8d4f-cbfcd30f0c19 | 04cd40de-d390-4d2c-8d59-a673ba333e37
1812 | unit attribute | attribute name | Name of Object Attribute where Unit may be found if not otherwise specified | false | unitless |  | Unit_Attribute |  | 45c55781-cc8a-46af-8ae8-21cff79b3bc7 | 04cd40de-d390-4d2c-8d59-a673ba333e37
1813 | biological name | name | A name used for classifying items in a biological taxonomy. | false | unitless |  | Biological_Name |  | 2d03e17a-ff43-40ad-9fb4-f0f3e140eaef | 0eb70eac-c3d2-4448-b617-10260c4abee3
1814 | genus | biological name | A category of biological classification ranking between the family and the species. A class, kind, or group marked by one or more common characteristics. | false | unitless |  | Genus |  | a4307698-c686-4e51-aa0f-bc7b67096602 | 2d03e17a-ff43-40ad-9fb4-f0f3e140eaef
1815 | fossil genus | genus | Name for genus of fossil within some group. | false | unitless |  | Fossil_Genus |  | 3fc92775-2ad8-4337-bc51-52488193d202 | a4307698-c686-4e51-aa0f-bc7b67096602
1816 | group | biological name | An assemblage of related organisms - often used to avoid taxonomic connotations when the kind or degree of relationship is not clearly defined. | false | unitless |  | Group |  | c007f660-19bd-4791-9dcc-9e8798f5d1fb | 2d03e17a-ff43-40ad-9fb4-f0f3e140eaef
1817 | fossil group | group | Name for biological group of fossils. | false | unitless |  | Fossil_Group |  | 9e5e30d8-5fdd-44df-a32a-49ec2fc12f00 | c007f660-19bd-4791-9dcc-9e8798f5d1fb
1818 | species | biological name | A category of biological classification ranking immediately below the genus or subgenus. | false | unitless |  | Species |  | 49b74f36-9975-4e53-b160-d43681fd75b8 | 2d03e17a-ff43-40ad-9fb4-f0f3e140eaef
1819 | fossil species | species | Name for species of fossil within some genus. | false | unitless |  | Fossil_Species |  | 1a616c72-bbb8-4cdc-a23f-0ec04b93c408 | 49b74f36-9975-4e53-b160-d43681fd75b8
1820 | subgenus | biological name | A category in biological taxonomy below a genus and above a species. | false | unitless |  | Subgenus |  | fc985c4b-e3df-4516-bafe-4d77867b0c93 | 2d03e17a-ff43-40ad-9fb4-f0f3e140eaef
1821 | column name | name | Name of a Column in a database Table. | false | unitless |  | Column_Name |  | b96e3312-5c22-47fa-9a99-403047531655 | 0eb70eac-c3d2-4448-b617-10260c4abee3
1822 | unit column | column name | Database column name where Unit may be found if not otherwise indicated. | false | unitless |  | Unit_Column |  | 7c940618-73cf-467d-b8a7-3a57761d51a4 | b96e3312-5c22-47fa-9a99-403047531655
1823 | unit quantity column | column name | Name of column in database table where Unit may be found if not otherwise indicated. | false | unitless |  | Unit_Quantity_Column |  | 2dd741de-ce10-4868-8ad6-f90072e051e1 | b96e3312-5c22-47fa-9a99-403047531655
1824 | value type column | column name | Name of column in database table where value type may be found if not otherwise indicated. | false | unitless |  | Value_Type_Column |  | 83c768c3-6944-4710-9486-ecb6c52c6607 | b96e3312-5c22-47fa-9a99-403047531655
1825 | component 1 name | name | Name of first component in a mixture or composition. | false | unitless |  | Component_1_Name |  | 0f375395-9a4b-42eb-bcf8-790f6dfcf674 | 0eb70eac-c3d2-4448-b617-10260c4abee3
1826 | component 2 name | name | Name of second component in a mixture or composition. | false | unitless |  | Component_2_Name |  | 14b0e6a9-6130-4e31-8220-93f29a7c39a1 | 0eb70eac-c3d2-4448-b617-10260c4abee3
1827 | component 3 name | name | Name of third component in a mixture or composition. | false | unitless |  | Component_3_Name |  | 8a71fdcf-7c8e-4695-b2fe-540bb4066728 | 0eb70eac-c3d2-4448-b617-10260c4abee3
1828 | component 4 name | name | Name of fourth component in a mixture or composition. | false | unitless |  | Component_4_Name |  | 9c66dac5-4db4-4b45-ad8c-2d49cf7065f1 | 0eb70eac-c3d2-4448-b617-10260c4abee3
1829 | coordinate system name | name | Name of a coordinate system. | false | unitless |  |  |  | 8b7ed03a-eb1a-41c6-8c24-05f178ed2405 | 0eb70eac-c3d2-4448-b617-10260c4abee3
1830 | geodetic coord sys name | coordinate system name | Name of a geodetic coordinate system. | false | unitless |  | Geodetic_Coord_Sys_Name |  | 3ebd59f1-f728-4601-822d-cdfde8ee69d9 | 8b7ed03a-eb1a-41c6-8c24-05f178ed2405
1831 | local coord sys name | coordinate system name | Name of a local coordinate system. | false | unitless |  | Local_Coord_Sys_Name |  | 266cbb3e-2975-4179-b1bc-090b53734449 | 8b7ed03a-eb1a-41c6-8c24-05f178ed2405
1832 | projection name | coordinate system name | Name of the projection coordinate system. | false | unitless |  | Projection_Name |  | 97e481d3-2171-4409-a0bb-3a369fafb040 | 8b7ed03a-eb1a-41c6-8c24-05f178ed2405
1833 | country name | name | Name of a Country | false | unitless |  | Country_Name |  | b71edf23-060b-4f13-bde5-fc83f7786502 | 0eb70eac-c3d2-4448-b617-10260c4abee3
1834 | county name | name | Name of a County or Parish | false | unitless |  | County_Name |  | 22710c52-ffd5-40a4-9e65-043ddd6ed6f1 | 0eb70eac-c3d2-4448-b617-10260c4abee3
1835 | def currency | name | Default Currency used | false | unitless |  | Def_Currency |  | edb3cb07-aaa8-493a-99eb-9ede7f088f14 | 0eb70eac-c3d2-4448-b617-10260c4abee3
1836 | display name | name | A name which is used for display purposes, as opposed to the formal controlled name (Code) which is used for interoperability. | false | unitless |  | Display_Name |  | 98d86235-3f0d-4b5b-aed4-2272b7c10510 | 0eb70eac-c3d2-4448-b617-10260c4abee3
1837 | drill fluid name | name | Name given to the drill fluid | false | unitless |  | Drill_Fluid_Name |  | bd099b18-85d0-4fc5-a569-2679447500a9 | 0eb70eac-c3d2-4448-b617-10260c4abee3
1838 | drill structure name | name | Name of the Rig or Drill Structure operating on the well | false | unitless |  | Drill_Structure_Name |  | bd7f62e8-4156-4a9d-b279-ac78d1f17855 | 0eb70eac-c3d2-4448-b617-10260c4abee3
1839 | element tag | name | Tag (label) used to reference an Element of a Collection. | false | unitless |  | Element_Tag |  | 9a141e90-2f41-4167-95f1-4f15a71e5ef3 | 0eb70eac-c3d2-4448-b617-10260c4abee3
1840 | elevation reference name | name | Name of the local elevation reference, such as "Kelly Bushing". | false | unitless |  | Elevation_Reference_Name |  | 75e2826c-cea8-4b06-bbce-5342406aa91f | 0eb70eac-c3d2-4448-b617-10260c4abee3
1841 | ellipsoid name | name | Name of the ellipsoid to which geodetic coordinates are referenced. | false | unitless |  | Ellipsoid_Name |  | 9d5093f9-5ddf-4731-8886-f9e07e1cfa9a | 0eb70eac-c3d2-4448-b617-10260c4abee3
1842 | field name | name | Name given to a field; may be a company-specific or regulatory name. | false | unitless | Field_Name | Field_Name |  | e20ffa90-7492-49f9-ace6-429a4b30009e | 0eb70eac-c3d2-4448-b617-10260c4abee3
1843 | file name | name | The name of a computer data file. | false | unitless | File_Name | File_Name |  | 04409fa9-d265-4c06-a210-fd5a20d0348e | 0eb70eac-c3d2-4448-b617-10260c4abee3
1844 | boundary file | file name | Name of file containing boundaries | false | unitless |  | Boundary_File |  | a5d6df1c-fc77-49c5-9795-fb388ec82612 | 04409fa9-d265-4c06-a210-fd5a20d0348e
1845 | documentation file | file name | Name of file containing related documentation | false | unitless |  | Documentation_File |  | 938cdde0-9e2b-4256-aecb-7fb00c464c47 | 04409fa9-d265-4c06-a210-fd5a20d0348e
1846 | graphic symbol file name | file name | Graphic symbol file specification. [In GeoFrame, this is typically a GPD file, e.g., gpd_lib/stop_symbol.gpd] | false | unitless |  | Graphic_Symbol_File_Name |  | b1f953df-04ae-4e9d-ae11-d1a295113075 | 04409fa9-d265-4c06-a210-fd5a20d0348e
1847 | graphical file | file name | Name of file containing related graphical information | false | unitless |  | Graphical_File |  | 31276823-b40c-4aaf-9733-8eb0d46105aa | 04409fa9-d265-4c06-a210-fd5a20d0348e
1848 | journal file | file name | File that maintains process history, i.e., the chain of actions performed on the object. | false | unitless |  | Journal_File |  | e18f18e0-20e1-4dd7-ae36-fbaf7a7a136a | 04409fa9-d265-4c06-a210-fd5a20d0348e
1849 | library doc file | file name | Name of file containing documentation for (software) library. | false | unitless |  | Library_Doc_File |  | 63c0dd06-868a-4e70-a142-9ce4fa70a89c | 04409fa9-d265-4c06-a210-fd5a20d0348e
1850 | map file | file name | Name of file containing standard map. | false | unitless |  | Map_File |  | d356bdd1-2afc-4870-990f-7026f87fc143 | 04409fa9-d265-4c06-a210-fd5a20d0348e
1851 | remote file | file name | Name of file on remote host | false | unitless |  | Remote_File |  | 39cd8ad9-3f0f-4009-8bd5-87da3cea5cbd | 04409fa9-d265-4c06-a210-fd5a20d0348e
1852 | source file | file name | File containing the original description of the object, e.g., TIF file for an image. | false | unitless |  | Source_File |  | 0d8ab494-3860-4700-9c76-f16c6ab45ba1 | 04409fa9-d265-4c06-a210-fd5a20d0348e
1853 | file system name | name | Name of computer operating system component which deals with data file storage, e.g. NFS (Unix), RMS (VMS). | false | unitless |  | File_System_Name |  | 87cae5d8-0d84-4d4d-8817-e1fc5eff62cc | 0eb70eac-c3d2-4448-b617-10260c4abee3
1854 | formation name | name | Name given to a geologic formation; may be a local name or an accepted standard. | false | unitless |  | Formation_Name |  | 48a02f88-8cfe-44e5-acb3-45038443d8f7 | 0eb70eac-c3d2-4448-b617-10260c4abee3
1855 | function name | name | Name of a software program function. | false | unitless |  | Function_Name |  | 1c618970-6590-4336-9e81-ccf4d0afee7d | 0eb70eac-c3d2-4448-b617-10260c4abee3
1856 | capillary pressure function | function name | Name of the function used to represent capillary pressure. | false | unitless |  | Capillary_Pressure_Function |  | b7d45f36-0b35-4846-b5b7-28567f354c4a | 1c618970-6590-4336-9e81-ccf4d0afee7d
1857 | get function name | function name | Name of function used to read data. | false | unitless |  | Get_Function_Name |  | d7b5bbc6-5d62-4728-90b6-7f94f00fe79f | 1c618970-6590-4336-9e81-ccf4d0afee7d
1858 | j function | function name | Name of the J Function, a function used to normalize capillary pressure to account for differences in permeability, porosity, and fluid systems. | false | unitless |  | J_Function |  | ecd928dd-0b31-42e7-b1a8-33832e5ae5bf | 1c618970-6590-4336-9e81-ccf4d0afee7d
1859 | put function name | function name | Name of function used to write data. | false | unitless |  | Put_Function_Name |  | d8a027ad-0b96-4b24-95db-b62dba06395f | 1c618970-6590-4336-9e81-ccf4d0afee7d
1860 | relative permeability function | function name | Name of the function used to represent relative permeability. | false | unitless |  | Relative_Permeability_Function |  | 8da12f31-2235-4f57-8ce5-198d2ed3e36f | 1c618970-6590-4336-9e81-ccf4d0afee7d
1861 | geodetic datum name | name | Name of the reference system that describes the position, orientation and scale relationship of the ellipsoid and the earth, such that referenced coordinates are unique. | false | unitless |  | Geodetic_Datum_Name |  | 9016a1b2-83dd-4953-9476-422aa0637e25 | 0eb70eac-c3d2-4448-b617-10260c4abee3
1862 | geodetic datum point | name | Name of Origin of Geodetic Datum | false | unitless |  | Geodetic_Datum_Point |  | 212e84f6-0434-49dc-b109-ea28618e56aa | 0eb70eac-c3d2-4448-b617-10260c4abee3
1863 | gpd lithology pattern | name | Name of the GPD pattern used to draw the lithology. | false | unitless |  | GPD_Lithology_Pattern |  | 2909255e-7e1b-4670-a31b-30f342104b4d | 0eb70eac-c3d2-4448-b617-10260c4abee3
1864 | graphic symbol name | name | Name assigned to a graphic symbol. | false | unitless |  | Graphic_Symbol_Name |  | bc3d40fd-3f30-4d48-a6d5-fa4854806a25 | 0eb70eac-c3d2-4448-b617-10260c4abee3
1865 | input data name | name | Name of the data used as input. | false | unitless |  |  |  | a148befc-3485-4938-a13d-bad0f32ef65e | 0eb70eac-c3d2-4448-b617-10260c4abee3
1866 | language | name | Name of spoken or written language, such as English, Spanish, French, Mandarin, Russian, Chichimeq... | false | unitless |  | Language |  | ee469780-e558-4ec8-b7f2-07f1ed3c02c4 | 0eb70eac-c3d2-4448-b617-10260c4abee3
1867 | def language | language | Default Language used | false | unitless |  | Def_Language |  | eaaf372d-5391-445e-b0e4-0b13aaa24209 | ee469780-e558-4ec8-b7f2-07f1ed3c02c4
1868 | lease name | name | Name of a lease | false | unitless |  | Lease_Name |  | a916f803-244b-49ae-9873-13689abac9c2 | 0eb70eac-c3d2-4448-b617-10260c4abee3
1869 | lease suffix | name | Suffix associated with lease (e.g., OCS-G) | false | unitless |  | Lease_Suffix |  | 9a6a33bc-57a4-484f-943e-8906df3c3ce7 | 0eb70eac-c3d2-4448-b617-10260c4abee3
1870 | major component | name | The major component of a composition (e.g. the major component of a chemical product) | false | unitless |  | Major_Component |  | 50c5fb1b-57fd-4d30-96a9-c94abba52390 | 0eb70eac-c3d2-4448-b617-10260c4abee3
1871 | method | name | Name of method used, such as in acquiring or processing data. | false | unitless |  | Method |  | f8f68130-dfa6-4c23-9453-bea6c0675da2 | 0eb70eac-c3d2-4448-b617-10260c4abee3
1872 | model name | name | Name of a model or version of some entity; for equipment, it may coincide with the trade name. | false | unitless | Model_Name | Model_Name |  | 414b387f-eeb3-4f7f-9bc9-0dae71b63150 | 0eb70eac-c3d2-4448-b617-10260c4abee3
1873 | object name | name | Name of an Object | false | unitless |  | Object_Name |  | 4545f22c-5e45-41a7-b817-1946e03b640b | 0eb70eac-c3d2-4448-b617-10260c4abee3
1874 | constraint object | object name | Name of Object holding descriptions of the constraints (e.g. String_Enum_Cat) | false | unitless |  | Constraint_Object |  | 9461cde3-1cf5-4bd8-9ee3-1d11b9fec374 | 4545f22c-5e45-41a7-b817-1946e03b640b
1875 | entity object | object name | Name of the implementation object of the entity. A table name in a relational implementation. | false | unitless |  | Entity_Object |  | 4442eac1-d669-4e64-9aa5-78da7734918d | 4545f22c-5e45-41a7-b817-1946e03b640b
1876 | representation object | object name | Object instance name where Representation may be found if not specified. | false | unitless |  | Representation_Object |  | 58d7e5c9-e73a-41be-85c0-4fdd02fa8758 | 4545f22c-5e45-41a7-b817-1946e03b640b
1877 | unit object | object name | Name of Object where Unit may be found if not specified | false | unitless |  | Unit_Object |  | 785dec4e-6c77-43db-9f9b-0e01eb2ba3d3 | 4545f22c-5e45-41a7-b817-1946e03b640b
1878 | oil compressibility correlation | name | Name of the correlation model (often the author name) used to compute oil compressibility (e.g. Calhoun, Vasquez and Beggs) | false | unitless |  | Oil_Compressibility_Correlation |  | 848a81a4-e6f8-44ff-abf1-0f46b944d872 | 0eb70eac-c3d2-4448-b617-10260c4abee3
1879 | oil formation volume factor correlation | name | Name of the correlation model (often the author name) used to compute oil formation volume factor (Vasquez_Beggs, Glaso, Standing) | false | unitless |  | Oil_Formation_Volume_Factor_Correlation |  | 6161dd5f-4d3d-46e1-9442-fa74246b1f49 | 0eb70eac-c3d2-4448-b617-10260c4abee3
1880 | operating system name | name | Name of computer Operating System, e.g. Unix, VMS, Windows NT. | false | unitless |  | Operating_System_Name |  | 72952235-41bf-4f5a-aa59-a323964991c3 | 0eb70eac-c3d2-4448-b617-10260c4abee3
1881 | organization name | name | Name of organization | false | unitless | Organization_Name | Organization_Name |  | 9b2af62d-9297-48d7-b14d-d0537f1971c4 | 0eb70eac-c3d2-4448-b617-10260c4abee3
1882 | operator name | organization name | The name of an operator of a well, an equipment, etc. | false | unitless | Operator_Name | Operator_Name |  | a0b84139-e064-421e-9014-7489c2c292d6 | 9b2af62d-9297-48d7-b14d-d0537f1971c4
1883 | owner name | organization name | The name of the owner of an item like a piece of equipment. | false | unitless |  | Owner_Name |  | f3704fa1-7986-4f58-bb75-fc954cf201ef | 9b2af62d-9297-48d7-b14d-d0537f1971c4
1884 | publisher name | organization name | Name of Organization which published of a document. | false | unitless |  | Publisher_Name |  | 25e825dd-4038-4b35-9865-5c2163114111 | 9b2af62d-9297-48d7-b14d-d0537f1971c4
1885 | supplier | organization name | Supplier name of a Product. | false | unitless |  | Supplier |  | cfe43b9b-7942-41c8-8c89-674802a4d917 | 9b2af62d-9297-48d7-b14d-d0537f1971c4
1886 | outer continental shelf name | name | Name of the submerged land area called the Outer Continental Shelf | false | unitless |  | Outer_Continental_Shelf_Name |  | 712aa9d8-216f-42df-bad7-40cdf56b5c25 | 0eb70eac-c3d2-4448-b617-10260c4abee3
1887 | pattern name | name | Name of a pattern or style, such as a graphic pattern. | false | unitless | Pattern_Name | Pattern_Name |  | a10eb888-3937-41f0-856a-250107a93ded | 0eb70eac-c3d2-4448-b617-10260c4abee3
1888 | person name | name | Name of a person | false | unitless |  | Person_Name |  | 5d12a1f1-c91e-4695-9bbb-a256e1d83b1b | 0eb70eac-c3d2-4448-b617-10260c4abee3
1889 | author name | person name | Author of document | false | unitless |  | Author_Name |  | 136b103d-4b12-4e8f-97a5-d713f9e63d90 | 5d12a1f1-c91e-4695-9bbb-a256e1d83b1b
1890 | client representative | person name | Name of the client representative or company man. | false | unitless |  | Client_Representative |  | eceb6f94-c475-466e-a01b-b5cbb5d25040 | 5d12a1f1-c91e-4695-9bbb-a256e1d83b1b
1891 | contractor representative | person name | Name of the representative of the Contractor Company | false | unitless |  | Contractor_Representative |  | ea75405b-20b7-4be2-a3ef-e27ac31491ed | 5d12a1f1-c91e-4695-9bbb-a256e1d83b1b
1892 | loaded by | person name | Name of person who loaded data | false | unitless |  | Loaded_By |  | 4f9c62ce-236c-4661-a438-f7b70c57e644 | 5d12a1f1-c91e-4695-9bbb-a256e1d83b1b
1893 | modified by | person name | Name of person who modified data | false | unitless |  | Modified_By |  | ad6f7d2d-0935-4f3d-ae13-26a9d54e0b14 | 5d12a1f1-c91e-4695-9bbb-a256e1d83b1b
1894 | prime meridian name | name | Name of the meridian from which longitudes are referenced. Normally the meridian through Greenwich is defined as the prime meridian. | false | unitless |  | Prime_Meridian_Name |  | 15b0577c-a38d-4e66-bc18-ee53f59d0a27 | 0eb70eac-c3d2-4448-b617-10260c4abee3
1895 | product name | name | Official product name. | false | unitless |  | Product_Name |  | d7c8a0d4-829a-4ca5-8768-781d6962755f | 0eb70eac-c3d2-4448-b617-10260c4abee3
1896 | projection zone code | name | UTM Zone of projection. | false | unitless |  | Projection_Zone_Code |  | 6c0132c4-c05c-4d36-822b-38c2a0af2f0c | 0eb70eac-c3d2-4448-b617-10260c4abee3
1897 | region of interest | name | Geopolitical area of interest | false | unitless |  | Region_Of_Interest |  | 491fff18-e862-48eb-a90e-69a594e7c7e8 | 0eb70eac-c3d2-4448-b617-10260c4abee3
1898 | rock compressibility correlation | name | Rock Compressibility Correlation (Sandstone, Carbonate) | false | unitless |  | Rock_Compressibility_Correlation |  | aa0f79ce-51de-4e33-8f45-7ce66b314dd7 | 0eb70eac-c3d2-4448-b617-10260c4abee3
1899 | sdm domain name | name | Name of the data domain, as described in the Schlumberger Data Model. | false | unitless |  | SDM_Domain_Name |  | 288e495e-2703-45b6-8544-213fca3b49ba | 0eb70eac-c3d2-4448-b617-10260c4abee3
1900 | section suffix | name | A subsection single letter suffix designation a part of a Section, as used in California, USA | false | unitless |  | Section_Suffix |  | 52263fa7-8c65-4c13-a7f5-388ba73afd0a | 0eb70eac-c3d2-4448-b617-10260c4abee3
1901 | short name | name | Informal, usually shortened name given to an object or data item; a nickname. | false | unitless |  | Short_Name |  | f96bc0c7-a0be-45e6-b66b-38c4273d28c4 | 0eb70eac-c3d2-4448-b617-10260c4abee3
1902 | simulation layer name | name | Name given to a layer in a reservoir simulation model. | false | unitless |  | Simulation_Layer_Name |  | 782c1138-e183-48c9-b14a-496c03933ff0 | 0eb70eac-c3d2-4448-b617-10260c4abee3
1903 | state name | name | Name of a State | false | unitless |  | State_Name |  | 576d9fa5-837f-41ff-8bee-740ea273e779 | 0eb70eac-c3d2-4448-b617-10260c4abee3
1904 | table name | name | Name of a database Table. | false | unitless |  | Table_Name |  | 49829c91-f1fe-41b2-a1ae-2e68c8281e3e | 0eb70eac-c3d2-4448-b617-10260c4abee3
1905 | element table | table name | Table containing an element of a collection. | false | unitless |  | Element_Table |  | b6db47be-4b35-4c7c-b6a3-d0ee4595ddc3 | 49829c91-f1fe-41b2-a1ae-2e68c8281e3e
1906 | unit quantity table | table name | Name of database table where Unit may be found if not otherwise indicated. | false | unitless |  | Unit_Quantity_Table |  | 28aecab7-ccff-4d77-a3e8-49f87d367376 | 49829c91-f1fe-41b2-a1ae-2e68c8281e3e
1907 | unit table | table name | Name of database table where Unit may be found if not otherwise indicated. | false | unitless |  | Unit_Table |  | 8b311ba0-221e-4440-b974-eebad59922da | 49829c91-f1fe-41b2-a1ae-2e68c8281e3e
1908 | value type table | table name | Name of database table where value type may be found if not otherwise indicated. | false | unitless |  | Value_Type_Table |  | 1e7ca046-0747-4393-b7b6-deb14a260eeb | 49829c91-f1fe-41b2-a1ae-2e68c8281e3e
1909 | title | name | A formal descriptive name, such as for a publication; also used for the role of person in an organization. | false | unitless |  | Title |  | d1959f06-3054-40b9-9312-391b084157c3 | 0eb70eac-c3d2-4448-b617-10260c4abee3
1910 | publication title | title | Title of publication of a document. | false | unitless |  | Publication_Title |  | 1ec53dc3-43a0-49e6-bbf4-afd0be7ce828 | d1959f06-3054-40b9-9312-391b084157c3
1911 | api reference | publication title | The name of an API (American Petroleum Institute) reference, e.g., Bulletin D12A. | false | unitless |  | API_Reference |  | 6a5c1cbc-c915-4c5a-981b-925342cb3d40 | 1ec53dc3-43a0-49e6-bbf4-afd0be7ce828
1912 | article title | publication title | Title of article or memo | false | unitless |  | Article_Title |  | 943a586c-4cd7-458d-a3f8-f46fce9f403c | 1ec53dc3-43a0-49e6-bbf4-afd0be7ce828
1913 | trade name | name | An arbitrarily adopted name that is given by a manufacturer or merchant to an article or service to distinguish it as produced or sold by him and that may be used and protected as a trademark. | false | unitless |  | Trade_Name |  | 2f4bc3d1-3ff1-484d-b654-547af1656381 | 0eb70eac-c3d2-4448-b617-10260c4abee3
1914 | vertical datum name | name | Name of the permanent Vertical Datum to which the local elevation reference is related. Typical Vertical Datums are "Mean Sea Level" and "Least Astronomic Tide". | false | unitless |  | Vertical_Datum_Name |  | 72a72265-dced-440c-a157-2a72e514236b | 0eb70eac-c3d2-4448-b617-10260c4abee3
1915 | water viscosity correlation | name | Model used to compute water viscosity | false | unitless |  | Water_Viscosity_Correlation |  | 879f6aa8-b0d9-4976-89b5-db5bf8f81a0f | 0eb70eac-c3d2-4448-b617-10260c4abee3
1916 | well name | name | Name given to a well, quite possibly the legal name. The name may vary as ownership and rights are transferred. | false | unitless | Well_Name | Well_Name |  | 348c9a4d-e3e4-4beb-8456-f07a46660de1 | 0eb70eac-c3d2-4448-b617-10260c4abee3
1917 | zone name | name | Zone Name | false | unitless |  | Zone_Name |  | 361d0090-3596-40c6-979e-2e3537e87adb | 0eb70eac-c3d2-4448-b617-10260c4abee3
1918 | cross section | property | A measure of the probability that a specific process will take place when a particle intersects a localized phenomenon (typically a nucleus) | false | area |  |  |  | eb257143-6d9a-4614-a955-d81b19a20734 | a48c9c25-1e3a-43c8-be6a-044224cc69cb
1919 | absorption cross section | cross section | A measure of the probability that absorption will take place when a particle intersects a localized phenomenon (typically a nucleus) | false | area |  |  | cross section absorption | 130d7ebb-3cc9-4bfb-b4b0-71d7bb130214 | eb257143-6d9a-4614-a955-d81b19a20734
1920 | neutron capture cross section | absorption cross section | The effective area within which a neutron passes in order to be captured by an atomic nucleus. Commonly called Sigma. | false | area | Neutron_Capture_Cross_Section | Neutron_Capture_Cross_Section |  | d9c06405-631f-4236-b06d-e00cf715afd0 | 130d7ebb-3cc9-4bfb-b4b0-71d7bb130214
1921 | borehole neutron capture cross section | neutron capture cross section | The macroscopic neutron capture cross section, i.e. the effective cross sectional area per unit volume, of the borehole environment; used to correct "Sigma" log measurements for borehole effects. | false | area | Borehole_Neutron_Capture_Cross_Section | Borehole_Neutron_Capture_Cross_Section |  | 2341f044-0db2-4690-94bf-67df1d4466a2 | d9c06405-631f-4236-b06d-e00cf715afd0
1922 | matrix neutron capture cross section | neutron capture cross section | The macroscopic capture cross section, i.e. the effective cross-sectional area per unit volume, of the rock matrix for the capture of neutrons. | false | area | Matrix_Neutron_Capture_Cross_Section | Matrix_Neutron_Capture_Cross_Section |  | 30e5431f-b922-460a-8cba-be2d3c4486a2 | d9c06405-631f-4236-b06d-e00cf715afd0
1923 | water neutron capture cross section | neutron capture cross section | The macroscopic capture cross section, i.e. the effective cross sectional area per unit volume, of water for the capture of neutrons. | false | area |  | Water_Neutron_Capture_Cross_Section |  | 50b528d3-c23f-4052-95e8-6c38dd16dedf | d9c06405-631f-4236-b06d-e00cf715afd0
1924 | neutron scatter cross section | cross section | The macroscopic scattering cross section, i.e. the effective cross sectional area where a neutron will scatter rather than being absorbed by a nucleus. | false | area |  |  |  | e5f726da-4db1-4066-80eb-cba1e607bdfe | eb257143-6d9a-4614-a955-d81b19a20734
1925 | nmr amplitude distribution | property | Distribution of nuclear magnetic resonance amplitudes for different values of transverse relaxation time (T2); normally represented as a waveform of amplitude values indexed by T2 components. | false | unitless | NMR_Amplitude_Distribution | NMR_Amplitude_Distribution |  | 4a589727-de2e-4029-962e-6a7480ffac05 | a48c9c25-1e3a-43c8-be6a-044224cc69cb
1926 | nmr diffusion coefficient | property | In nuclear magnetic resonance analysis, the measure of the ability of the molecule containing the polarized proton to diffuse (or move) through a medium. | false | area per time | NMR_Diffusion_Coefficient | NMR_Diffusion_Coefficient |  | e56aa2fd-1572-4160-b418-1309f60c9b1a | a48c9c25-1e3a-43c8-be6a-044224cc69cb
1927 | none | property | No property code applies; this is a temporary property type used to flag Parameters and Arrays for which we cannot make a meaningful mapping to any Property. | false | unitless |  | None |  | a818e404-dbc9-41e0-adc8-455eafc5b8d1 | a48c9c25-1e3a-43c8-be6a-044224cc69cb
1928 | optical density | property | Measure of light absorption by a material: for a given wavelength, Optical Density = -log(Transmittance); generally measured as an absorption spectrum for different wavelengths of light. | false | unitless |  |  |  | 08bf59f7-d897-4bde-9a4e-eb9fee3d6be1 | a48c9c25-1e3a-43c8-be6a-044224cc69cb
1929 | ordinal number | property | A number used to indicate the position, rank or order of items in a sequence. | false | unitless | Ordinal_Number | Ordinal_Number | index | 323df361-784e-4062-a346-ff4ba80a78f0 | a48c9c25-1e3a-43c8-be6a-044224cc69cb
1930 | acquisition file number | ordinal number | Acquisition system file number | false | unitless |  | Acquisition_File_Number |  | 8789e825-c763-4896-91bb-02bfe726ddba | 323df361-784e-4062-a346-ff4ba80a78f0
1931 | acquisition shot number | ordinal number | Acquisition system shot number | false | unitless |  | Acquisition_Shot_Number |  | 29b076e9-428e-481c-9818-d631808c19d5 | 323df361-784e-4062-a346-ff4ba80a78f0
1932 | begin element | ordinal number | The number of the first element, usually in an array or along an axis. | false | unitless | Begin_Element | Begin_Element |  | b3fa729f-6f17-4751-8bb3-8fffdc1a75c1 | 323df361-784e-4062-a346-ff4ba80a78f0
1933 | bob number | ordinal number | Bob number. The bob is the inner cylinder of a cylindrical rheometer. Each number corresponds to a different size. Standard bob is #1 | false | unitless |  | Bob_Number |  | f7f267ee-1947-47b8-a05d-ee480ddba001 | 323df361-784e-4062-a346-ff4ba80a78f0
1934 | coil tubing section | ordinal number | Number of the Coiled Tubing section used by the CoilLIFE module. | false | unitless |  | Coil_Tubing_Section |  | dc7057d3-5b2f-40b5-b6a5-e6ff31011d0b | 323df361-784e-4062-a346-ff4ba80a78f0
1935 | dip number | ordinal number | An ordinal identifier that characterizes uniquely each dip | false | unitless |  | Dip_Number |  | 5a94a038-03e3-4290-9fc5-af06528343f4 | 323df361-784e-4062-a346-ff4ba80a78f0
1936 | bottom dip number | dip number | Number of Dip (in the Dip Set) at the bottom of the Bed | false | unitless |  | Bottom_Dip_Number |  | c7f9db60-ce59-4960-9247-8f36a78a8000 | 5a94a038-03e3-4290-9fc5-af06528343f4
1937 | top dip number | dip number | Number of Dip (in the Dip Set) at the top of the Bed | false | unitless |  | Top_Dip_Number |  | 8974d4d1-7b75-4645-a257-0488b5773732 | 5a94a038-03e3-4290-9fc5-af06528343f4
1938 | end element | ordinal number | The number of the last element, usually in an array or along an axis. | false | unitless |  |  |  | 3fdcdf5b-dae6-4858-a089-e1dc0ed9f467 | 323df361-784e-4062-a346-ff4ba80a78f0
1939 | frame number | ordinal number | Multi-source/multi-receiver shot record identifier | false | unitless |  | Frame_Number |  | 30b15da9-e0bd-4355-9ebf-ac034e0e8655 | 323df361-784e-4062-a346-ff4ba80a78f0
1940 | from conn number | ordinal number | Indicates which end (1 or 2 for tubulars, 3 for a hydraulic tee,...) of the "From" equipment is connected to the "To" equipment | false | unitless |  | From_Conn_Number |  | ccc0e742-4a17-4412-a2f3-b48c22cce90f | 323df361-784e-4062-a346-ff4ba80a78f0
1941 | level number | ordinal number | Identifier of a particular level in a sequence; used by GeoFrame as an auxiliary depth identifier. | false | unitless |  | Level_Number |  | 9598f840-965a-4bd7-ac41-223d1d87fbaf | 323df361-784e-4062-a346-ff4ba80a78f0
1942 | mineral number | ordinal number | Index in the cumulative mineral array which are naturally indexed and not indexed by Zone_Number. | false | unitless |  | Mineral_Number |  | c77d67a4-9a87-469d-a693-46311784e89c | 323df361-784e-4062-a346-ff4ba80a78f0
1943 | mixing order | ordinal number | Order in which the materials are added together. This order matters e.g. the acid is poured into the water and not the contrary, the water to the flour ... | false | unitless |  | Mixing_Order |  | c73d6664-de88-415a-a828-848bcc2ad7b3 | 323df361-784e-4062-a346-ff4ba80a78f0
1944 | polynomial order | ordinal number | Order of term in a polynomial, such as in a multiple regression equation. | false | unitless |  | Polynomial_Order |  | 05de8e6a-1716-45ef-9c8c-51c658196f0c | 323df361-784e-4062-a346-ff4ba80a78f0
1945 | rank | ordinal number | Integer denoting the order of an element in a collection, such as the rank of a Layer participating in a Sequence or Stratigraphic Column. | false | unitless |  | Rank |  | 8cd33922-f618-4a32-a5cf-f478bc13820e | 323df361-784e-4062-a346-ff4ba80a78f0
1946 | tubular string component rank | rank | A rank denoting the order of the element in a string of tubular drilling equipment. | false | unitless |  | Tubular_String_Component_Rank |  | 84d9c5b2-a8fa-4fa0-8bff-ca9d204e3685 | 8cd33922-f618-4a32-a5cf-f478bc13820e
1947 | rotor number | ordinal number | Number of the rotor. (For a cylindrical rheometer, each number corresponds to a different size. Standard Rotor is #1) | false | unitless |  | Rotor_Number |  | 05fce3c6-e119-41f4-a509-c34173cb48a3 | 323df361-784e-4062-a346-ff4ba80a78f0
1948 | run number | ordinal number | The number (or rank) associated with a particular run of a tool or activity. Use is discouraged due to ambiguity when services are combined or when complete history unavailable; time of data acquisition is more reliable. | false | unitless | Run_Number | Run_Number |  | 8b674d13-e509-40f9-b3a7-e4e571c26eb4 | 323df361-784e-4062-a346-ff4ba80a78f0
1949 | bha run number | run number | Sequence number of the bottomhole assembly (BHA) run. | false | unitless |  | BHA_Run_Number |  | 532ce1b7-6fb6-4052-b7af-6444cfb2e0e8 | 8b674d13-e509-40f9-b3a7-e4e571c26eb4
1950 | bit run number | run number | Sequence number of the bit run. | false | unitless |  | Bit_Run_Number |  | b98aef01-3627-4986-b5a7-594aaeb068b3 | 8b674d13-e509-40f9-b3a7-e4e571c26eb4
1951 | sensor number | ordinal number | Sensor number | false | unitless | Sensor_Number | Sensor_Number |  | f68cef07-efd6-4101-89af-38f0151fce9f | 323df361-784e-4062-a346-ff4ba80a78f0
1952 | sequence number | ordinal number | Number used to identify or index an element in a sequence. | false | unitless |  | Sequence_Number |  | efee6097-a6cc-45ef-9e71-685c7ab32f3c | 323df361-784e-4062-a346-ff4ba80a78f0
1953 | copy number | sequence number | Number used to identify an instance of a particular type object within a set. | false | unitless |  | Copy_Number |  | 5ab670c6-89f1-405a-a9cd-8979507b81fd | efee6097-a6cc-45ef-9e71-685c7ab32f3c
1954 | sys copy number | sequence number | Number used to identify an instance of a particular type object within a set; used in conjunction with Copy_Number in GeoFrame. | false | unitless |  | Sys_Copy_Number |  | 0f43c9b4-c7c5-41d6-8e35-106dff833ce7 | efee6097-a6cc-45ef-9e71-685c7ab32f3c
1955 | shotsequence number | ordinal number | Nominal ordering matching raw receiver sort | false | unitless |  | Shotsequence_Number |  | 094f6dc9-d1e6-4081-8ba0-33b50433a575 | 323df361-784e-4062-a346-ff4ba80a78f0
1956 | spring number | ordinal number | Spring number of a cylindrical rheometer corresponding to a particular stiffness. Fann 35 spr #1stiffness is 2.2116E-3 Nm/Rad | false | unitless |  | Spring_Number |  | f383a285-c921-4698-854c-e9449e10eaeb | 323df361-784e-4062-a346-ff4ba80a78f0
1957 | stack number | ordinal number | Stack number | false | unitless |  | Stack_Number |  | 660f4256-6cff-4295-a37f-df540fb3f973 | 323df361-784e-4062-a346-ff4ba80a78f0
1958 | station number | ordinal number | Depth identifier | false | unitless | Station_Number | Station_Number |  | 37ad0d6d-df79-45a4-bacf-c60657401b8c | 323df361-784e-4062-a346-ff4ba80a78f0
1959 | test number | ordinal number | The number (or rank) associated with a particular test activity. | false | unitless | Test_Number | Test_Number |  | ebb1e7d0-af26-4846-88a6-d35ec5d6c278 | 323df361-784e-4062-a346-ff4ba80a78f0
1960 | tko model order | ordinal number | Number of arrivals assumed per frequency in Pronys dispersion analysis (TKO) | false | unitless |  |  |  | ec70dd7b-b5ae-4582-9dd0-9984aeb07560 | 323df361-784e-4062-a346-ff4ba80a78f0
1961 | true common depthpoint number | ordinal number | CDP Line Number | false | unitless |  | True_Common_Depthpoint_Number |  | 1de5f7bf-1172-4dc8-b9d7-263540bdb934 | 323df361-784e-4062-a346-ff4ba80a78f0
1962 | waveform number | ordinal number | Waveform number | false | unitless |  | Waveform_Number |  | 0066fba1-b99e-4f5f-9dd7-55345dc9cf94 | 323df361-784e-4062-a346-ff4ba80a78f0
1963 | zone number | ordinal number | An ordinal identifier that uniquely characterizes each zone | false | unitless | Zone_Number | Zone_Number |  | 0b1c9457-2921-4de0-9dff-e5f555ef270b | 323df361-784e-4062-a346-ff4ba80a78f0
1964 | orientation | property | The spatial orientation of an object. Usually defined by a vector who origin location is known relative to a coordinate system (e.g., in spherical coordinates, the Vector will be defined by the 3 angles Rho, Theta and Phi) | false | plane angle | Orientation | Orientation |  | b8e9afa0-7930-483b-931f-e5cf2008d03b | a48c9c25-1e3a-43c8-be6a-044224cc69cb
1965 | direction | orientation | The line or course on which something is moving or is aimed to move or along which something is pointing or facing. | false | plane angle | Direction | Direction |  | ae3cfa73-cc9f-4d46-8a09-74b8fce83413 | b8e9afa0-7930-483b-931f-e5cf2008d03b
1966 | scal flood direction | direction | Direction of fluid flow through the sample in the laboratory (e.g. Horizontal, Downwards, Upwards). Water-oil experiments are almost always horizontal, gas-liquid experiments may be horizontal or vertical. If they are vertical they are done in the gravity stable direction. For example gas flooding an oil filled plug would be downwards, water flooding a gas filled plug would be upwards. | false | unitless |  | SCAL_Flood_Direction |  | d66e2a2a-bc96-4120-a8ce-39b480a04c3c | ae3cfa73-cc9f-4d46-8a09-74b8fce83413
1967 | local paleo shoreline orient | orientation | The orientation of a shoreline pertaining to the local paleontology. | false | plane angle |  | Local_Paleo_Shoreline_Orient |  | 921a48ca-97a8-4890-9199-ab8844d31652 | b8e9afa0-7930-483b-931f-e5cf2008d03b
1968 | perforation shot density | property | The perforation density; i.e., the number of shots per unit length. | false | reciprocal length |  | Perforation_Shot_Density |  | 2e14a90a-1017-493a-8cb1-2798c987fd20 | a48c9c25-1e3a-43c8-be6a-044224cc69cb
1969 | permeability | property | A property of rock (formation) denoting its ability to pass fluids through its interconnected pores. | false | permeability rock | Permeability | Permeability | rock permeability | a403d622-68b1-48d7-8b84-1d4e3f54e9ba | a48c9c25-1e3a-43c8-be6a-044224cc69cb
1970 | absolute permeability | permeability | The permeability of porous material when completely saturated with a wetting fluid and without the influence of non-Darcy (turbulence) effects. Also called "intrinsic" permeability. | false | permeability rock | Absolute_Permeability | Absolute_Permeability |  | 79f6b59c-324c-4424-807b-38774931d8e6 | a403d622-68b1-48d7-8b84-1d4e3f54e9ba
1971 | absolute permeability gas | absolute permeability | The permeability of porous material when completely saturated with gas. | false | permeability rock |  | Absolute_Permeability_Gas |  | 7ebabdd5-f353-4536-a63e-1d2c1c4c1dcd | 79f6b59c-324c-4424-807b-38774931d8e6
1972 | absolute permeability oil | absolute permeability | The permeability of porous material when completely saturated with oil. | false | permeability rock |  | Absolute_Permeability_Oil |  | 9491b64e-95b2-46bb-a96e-7cb39c5899ec | 79f6b59c-324c-4424-807b-38774931d8e6
1973 | absolute permeability water | absolute permeability | The permeability of porous material when completely saturated with water. | false | permeability rock |  | Absolute_Permeability_Water |  | f2c6aec2-49cb-44a6-a131-0e89d1ce0ba2 | 79f6b59c-324c-4424-807b-38774931d8e6
1974 | klinkenberg permeability | absolute permeability | Empirical permeability measure derived by extrapolating the trend of gas permeability versus inverse pressure to infinite pressure (zero inverse pressure). The result is equivalent to the permeability which would be measured if the sample were 100% saturated with a non-reactive liquid and is sometimes called "liquid permeability" and abbreviated KL (where L is a subscript). | false | permeability rock | Klinkenberg_Permeability | Klinkenberg_Permeability |  | 400318b4-dae4-4010-931f-7f51135b852e | 79f6b59c-324c-4424-807b-38774931d8e6
1975 | crushed zone permeability | permeability | Permeability of the Crushed Zone around perforation | false | permeability rock |  | Crushed_Zone_Permeability |  | 80bc1c15-0632-46c2-b2cd-771092e482f1 | a403d622-68b1-48d7-8b84-1d4e3f54e9ba
1976 | damaged zone permeability | permeability | Permeability of the near-wellbore Damaged Zone, the sandface layer around the wellbore where permeability and mobility are impaired, generally by a damaging material (e.g. completion or drill mud). | false | permeability rock |  | Damaged_Zone_Permeability |  | bde01106-408e-4381-b895-623b0947774d | a403d622-68b1-48d7-8b84-1d4e3f54e9ba
1977 | directional permeability | permeability | An oriented permeability within a porous media, expressed either as horizontal (along the bedding plane of the stratum) or vertical (perpendicular to the bedding plane of the stratum), or within a coordinate system. | false | permeability rock | Directional_Permeability | Directional_Permeability |  | d4dd9194-f5f6-4acb-81f9-07865eaf6534 | a403d622-68b1-48d7-8b84-1d4e3f54e9ba
1978 | horizontal permeability | directional permeability | A permeability oriented horizontally along the bedding plane of the stratum. Usually abbreviated as Kx. | false | permeability rock | Horizontal_Permeability | Horizontal_Permeability |  | 72613d1a-c83c-43ff-934e-2a8d34f76dd6 | d4dd9194-f5f6-4acb-81f9-07865eaf6534
1979 | permeability axial path | directional permeability | Permeability measured along the length of a core cylinder. | false | permeability rock |  | Permeability_Axial_Path |  | 2944d01c-1271-4fe1-8610-430cc0914608 | d4dd9194-f5f6-4acb-81f9-07865eaf6534
1980 | permeability transverse path | directional permeability | Permeability measured in the plane transverse to the length of the core cylinder. This may be represented as a single measurement in the flow plane or as a two component permeability represented as a measurement along an arbitrary diameter and another along an orthogonal path in the same plane. | false | permeability rock |  | Permeability_Transverse_Path |  | 4510032e-ef68-42ea-bde1-7f191a9cbeef | d4dd9194-f5f6-4acb-81f9-07865eaf6534
1981 | spherical permeability | directional permeability | An effective permeability used to combine directional permeabilities, Kx and Ky. Usually abbreviated as Ksph. | false | permeability rock |  | Spherical_Permeability |  | 5e219bce-2dc7-4ff0-a137-a44877767745 | d4dd9194-f5f6-4acb-81f9-07865eaf6534
1982 | vertical permeability | directional permeability | A permeability oriented vertically perpendicular to the bedding plane of the stratum. Usually abbreviated as Ky. | false | permeability rock | Vertical_Permeability | Vertical_Permeability |  | a4a6a03a-27db-4c1c-872d-1eff0313b810 | d4dd9194-f5f6-4acb-81f9-07865eaf6534
1983 | x direction permeability | directional permeability | Permeability in X Direction | false | permeability rock |  | X_Direction_Permeability |  | f6cc7388-1f8e-498d-88df-8cfbd64e1ccd | d4dd9194-f5f6-4acb-81f9-07865eaf6534
1984 | y direction permeability | directional permeability | Permeability in Y Direction | false | permeability rock |  | Y_Direction_Permeability |  | 91985c8a-2056-4c60-a3a3-e363498622df | d4dd9194-f5f6-4acb-81f9-07865eaf6534
1985 | effective permeability | permeability | The measure of the capacity of a single fluid to flow through a rock when the pore spaces of the rock are not completely filled or saturated with the fluid. | false | permeability rock |  | Effective_Permeability |  | 101ffe9f-f6c0-4485-b961-5090ee357bd9 | a403d622-68b1-48d7-8b84-1d4e3f54e9ba
1986 | effective permeability gas | effective permeability | The measure of the capacity of gas to flow through a rock when the pore spaces of the rock contain other fluids. | false | permeability rock |  | Effective_Permeability_Gas |  | b28faa01-8d41-4f62-9d11-d724fd99c917 | 101ffe9f-f6c0-4485-b961-5090ee357bd9
1987 | effective permeability gas sor | effective permeability gas | Effective permeability to gas at residual oil saturation. | false | permeability rock |  | Effective_Permeability_Gas_Sor |  | 5d1ba7f8-1367-4aa7-a574-ffe502c00396 | b28faa01-8d41-4f62-9d11-d724fd99c917
1988 | effective permeability gas swi | effective permeability gas | Effective permeability to gas at initial water saturation. | false | permeability rock |  | Effective_Permeability_Gas_Swi |  | cd1b1c6a-043f-4df7-bf61-86fba919f11e | b28faa01-8d41-4f62-9d11-d724fd99c917
1989 | effective permeability gas swr | effective permeability gas | Effective permeability to gas at residual water saturation. | false | permeability rock |  | Effective_Permeability_Gas_Swr |  | 7655addb-b560-41e1-9da9-80e6d4deccf7 | b28faa01-8d41-4f62-9d11-d724fd99c917
1990 | effective permeability oil | effective permeability | The measure of the capacity of oil to flow through a rock when the pore spaces of the rock contain other fluids. | false | permeability rock |  | Effective_Permeability_Oil |  | bf85aac2-dc15-4592-98d7-67e9dbc8a70d | 101ffe9f-f6c0-4485-b961-5090ee357bd9
1991 | effective permeability oil swi | effective permeability oil | Effective permeability to oil at initial water saturation. | false | permeability rock |  | Effective_Permeability_Oil_Swi |  | e7a4b98a-63d4-4cac-96f6-c681c151539c | bf85aac2-dc15-4592-98d7-67e9dbc8a70d
1992 | effective permeability water | effective permeability | The measure of the capacity of water to flow through a rock when the pore spaces of the rock contain other fluids. | false | permeability rock |  | Effective_Permeability_Water |  | bb5c276e-e373-4a9f-8423-639a1dfa4e38 | 101ffe9f-f6c0-4485-b961-5090ee357bd9
1993 | effective permeability water sor | effective permeability water | Effective permeability to water at residual oil saturation. | false | permeability rock |  | Effective_Permeability_Water_Sor |  | 27d58b0f-8328-43aa-9c6b-ce8bad02c358 | bb5c276e-e373-4a9f-8423-639a1dfa4e38
1994 | geometric mean permeability | permeability | Mean permeability in horizontal or vertical plane, computed as the square root of the product of the normal directional permeability values (e.g. X-Y or Y-Z) in the plane. | false | permeability rock |  | Geometric_Mean_Permeability |  | e2c29288-bf55-4198-8e05-d7207f953c6a | a403d622-68b1-48d7-8b84-1d4e3f54e9ba
1995 | horizontal mean permeability | geometric mean permeability | Geometric mean permeability in the horizontal plane (X-Y) of the reservoir. | false | permeability rock |  | Horizontal_Mean_Permeability |  | 819dea9e-8a9a-4671-8d6a-380d7a23110e | e2c29288-bf55-4198-8e05-d7207f953c6a
1996 | vertical mean permeability | geometric mean permeability | Geometric mean permeability in the vertical plane (Y-Z) of the reservoir | false | permeability rock |  | Vertical_Mean_Permeability |  | f0cc6a21-1c44-4093-8235-229287329f19 | e2c29288-bf55-4198-8e05-d7207f953c6a
1997 | min permeability | permeability | Minimum value of Permeability | false | permeability rock |  | Min_Permeability |  | bdc92718-1a51-4897-8c6f-9838d8150a1b | a403d622-68b1-48d7-8b84-1d4e3f54e9ba
1998 | net pay permeability | permeability | Average permeability in the net pay portion of the zone interval (thickness weighted arithmetic average). | false | permeability rock |  | Net_Pay_Permeability |  | 813c3700-be43-4cbe-992d-6778a1171d67 | a403d622-68b1-48d7-8b84-1d4e3f54e9ba
1999 | net reservoir core permeability point match | permeability | Average permeability in the Net Reservoir portion of the summation interval, computed from core data by point-match method. | false | permeability rock |  | Net_Reservoir_Core_Permeability_Point_Match |  | e5ce83c0-2cc8-4b6d-8eb6-4d2f23635946 | a403d622-68b1-48d7-8b84-1d4e3f54e9ba
2000 | net reservoir log permeability point match | permeability | Average permeability in the Net Reservoir portion of the summation interval, computed from log data by point-match method. | false | permeability rock |  | Net_Reservoir_Log_Permeability_Point_Match |  | 6b609332-54a4-401f-8117-556533d13c9a | a403d622-68b1-48d7-8b84-1d4e3f54e9ba
2001 | net reservoir permeability | permeability | Average permeability in the net reservoir portion of the zone interval (thickness weighted arithmetic/geometric/harmonic average). | false | permeability rock |  | Net_Reservoir_Permeability |  | d3b745e5-b56e-4da6-a2ed-b28adecd2423 | a403d622-68b1-48d7-8b84-1d4e3f54e9ba
2002 | nmr permeability | permeability | Formation permeability as measured with an nuclear magnetic logging device. | false | permeability rock | NMR_Permeability | NMR_Permeability |  | f6d9f830-b642-441f-808a-518b6024dbb0 | a403d622-68b1-48d7-8b84-1d4e3f54e9ba
2003 | relative permeability | permeability | The ratio of effective permeability divided by the absolute permeability; e.g. the relative permeability of a rock to that of any of its contained fluids. | false | unitless | Relative_Permeability | Relative_Permeability | relative permeability | 8e3c5579-7efd-40d0-ab03-bc79452dd2db | a403d622-68b1-48d7-8b84-1d4e3f54e9ba
2004 | relative permeability gas | relative permeability | Ratio of effective gas permeability to absolute permeability. Usually abbreviated as Krg | false | unitless | Relative_Permeability_Gas | Relative_Permeability_Gas |  | 87a046a9-1d1a-4b0f-872d-33c6e618927a | 8e3c5579-7efd-40d0-ab03-bc79452dd2db
2005 | relative permeability oil | relative permeability | Ratio of effective oil permeability to absolute permeability. Usually abbreviated as Kro. | false | unitless | Relative_Permeability_Oil | Relative_Permeability_Oil |  | b7b04c8a-0f04-4f4b-b7eb-a8d68cfe409f | 8e3c5579-7efd-40d0-ab03-bc79452dd2db
2006 | relative permeability water | relative permeability | Ratio of effective water permeability to absolute permeability. Usually abbreviated as Krw. | false | unitless | Relative_Permeability_Water | Relative_Permeability_Water |  | 2ab4741e-815f-4e17-8f46-63cada9df571 | 8e3c5579-7efd-40d0-ab03-bc79452dd2db
2007 | permeance | property | Prepensity of a material to conduct magnetic flux; inverse of reluctance. Units of inductance but not the same property | false | inductance |  |  | permeance | 67a4608c-c344-425c-954f-48a9101073cf | a48c9c25-1e3a-43c8-be6a-044224cc69cb
2008 | permittivity | property | The property of a material that enables it to store electrical charge, typically measured in farad/m. Free space has a Permittivity of 8.854E-12 farad/m. | false | PWLS:capacitance per length | Permittivity | Permittivity | permittivity | 5c37b915-53c0-4b0e-a02f-12652d90df5c | a48c9c25-1e3a-43c8-be6a-044224cc69cb
2009 | dielectric constant | permittivity | The ratio of the Permittivity of a material to that of free space. | false | unitless | Dielectric_Constant | Dielectric_Constant |  | 433bd214-fa2d-492f-8152-faa00d4d80e6 | 5c37b915-53c0-4b0e-a02f-12652d90df5c
2010 | photoelectric factor | property | A measure of the probability that scattering due the Photoelectric Effect will occur; often expressed in an approximation unit barns/electron. | false | dimensionless | Photoelectric_Factor | Photoelectric_Factor |  | f87263cb-ac9d-4eb3-abc4-798f667c246c | a48c9c25-1e3a-43c8-be6a-044224cc69cb
2011 | filter cake photoelectric factor | photoelectric factor | Photoelectric Factor of the filter cake (mudcake); often expressed in an approximation unit barns/electron. | false | dimensionless | Filter_Cake_Photoelectric_Factor | Filter_Cake_Photoelectric_Factor |  | d3f5bc6e-3961-4ad5-a765-951f1abd082d | f87263cb-ac9d-4eb3-abc4-798f667c246c
2012 | matrix photoelectric factor | photoelectric factor | Photoelectric Factor of the matrix (zero-porosity rock) or pure material; often expressed in an approximation unit barns/electron. | false | dimensionless |  | Matrix_Photoelectric_Factor |  | 4f956a84-1380-4f5c-86c8-c15be715e7a1 | f87263cb-ac9d-4eb3-abc4-798f667c246c
2013 | plane angle | property | The angular displacement between two lines extending from the same point, measured in the plane of the two lines. | false | plane angle | Plane_Angle | Plane_Angle | plane angle | fd8e6e77-0e94-4882-9275-402f3722e88b | a48c9c25-1e3a-43c8-be6a-044224cc69cb
2014 | 1 minute gel test deflection | plane angle | The maximum reading (deflection) taken from a direct-reading viscometer after the fluid has been quiescent for 1 minutes. | false | plane angle |  | 1_Minute_Gel_Test_Deflection |  | 43e41304-50f1-4925-944b-1a71cfe0b868 | fd8e6e77-0e94-4882-9275-402f3722e88b
2015 | 10 minute gel test deflection | plane angle | The maximum reading (deflection) taken from a direct-reading viscometer after the fluid has been quiescent for 10 minutes. | false | plane angle |  | 10_Minute_Gel_Test_Deflection |  | e4053828-4a1b-4d50-a8af-4a284e78e607 | fd8e6e77-0e94-4882-9275-402f3722e88b
2016 | 10 second gel test deflection | plane angle | The maximum reading (deflection) taken from a direct-reading viscometer after the fluid has been quiescent for 10 seconds. | false | plane angle |  | 10_Second_Gel_Test_Deflection |  | 681f52bf-faa6-4e61-bf22-e95447991613 | fd8e6e77-0e94-4882-9275-402f3722e88b
2017 | 30 minute gel test deflection | plane angle | The maximum reading (deflection) taken from a direct-reading viscometer after the fluid has been quiescent for 30 minutes. | false | plane angle |  | 30_Minute_Gel_Test_Deflection |  | 3020ef69-1f19-4c33-8496-b2733cd75866 | fd8e6e77-0e94-4882-9275-402f3722e88b
2018 | azimuth | plane angle | Horizontal angle measured clockwise from true North. (Also referred to as True Bearing.) Occasionally azimuth will be specified relative to some other reference. | false | plane angle | Azimuth | Azimuth | azimuth | 46943a75-5fa3-4acf-8d9f-d9c4c748b1c9 | fd8e6e77-0e94-4882-9275-402f3722e88b
2019 | axis azimuth | azimuth | Azimuth of the axis, usually pertaining to a depositional environment such as a tidal-flat. | false | plane angle |  | Axis_Azimuth |  | 685fb563-af11-4bca-8ff9-324f0223d72a | 46943a75-5fa3-4acf-8d9f-d9c4c748b1c9
2020 | borehole failure azimuth | azimuth | The azimuth of the point at which borehole failure starts. | false | plane angle |  |  |  | 6cbe1acd-f48a-4fa0-815a-523f2584a87c | 46943a75-5fa3-4acf-8d9f-d9c4c748b1c9
2021 | central line bearing | azimuth | Azimuth of central line of projection. | false | plane angle |  | Central_Line_Bearing |  | 005b65b4-1cea-4da5-87ac-ec0fce0f87db | 46943a75-5fa3-4acf-8d9f-d9c4c748b1c9
2022 | compass bearing | azimuth | The azimuth of an object with respect to magnetic north. | false | plane angle |  | Compass_Bearing |  | 4b2a2431-6787-419f-b2de-b661c680369a | 46943a75-5fa3-4acf-8d9f-d9c4c748b1c9
2023 | dip azimuth | azimuth | Azimuth of the direction of maximum dip of a surface; dip may be computed in several ways, including from logs, from well-to-well correlation, from gradients on interpreted time or depth surfaces, etc. | false | plane angle | Dip_Azimuth | Dip_Azimuth |  | ace68d4c-7400-431d-9a33-0541b8bfc4b4 | 46943a75-5fa3-4acf-8d9f-d9c4c748b1c9
2024 | apparent dip azimuth north | dip azimuth | In the plane perpendicular to the borehole, viewed from above the tool, angle measured clockwise from the projection of the north direction to the projection of the true dip azimuth. | false | plane angle |  | Apparent_Dip_Azimuth_North |  | 3d2bd3f8-491a-4c6e-a7f0-e630593392dd | ace68d4c-7400-431d-9a33-0541b8bfc4b4
2025 | apparent dip azimuth tool | dip azimuth | In the plane perpendicular to the borehole, viewed from above the tool, angle measured clockwise from logging tool reference direction to the projection of the true dip azimuth. | false | plane angle |  | Apparent_Dip_Azimuth_Tool |  | a165c7d9-dece-4b00-8812-54ce1088903e | ace68d4c-7400-431d-9a33-0541b8bfc4b4
2026 | apparent dip azimuth top of hole | dip azimuth | In the plane perpendicular to the borehole, viewed from above the tool, angle measured clockwise from the top of hole direction to the projection of the true dip azimuth. | false | plane angle |  | Apparent_Dip_Azimuth_Top_Of_Hole |  | 8e007d82-9300-4af3-94a2-5741ed583927 | ace68d4c-7400-431d-9a33-0541b8bfc4b4
2027 | relative dip azimuth | dip azimuth | Azimuth of formation dip relative to structural dip; computed by subtracting structural dip from true dip (dip removal). | false | plane angle | Relative_Dip_Azimuth | Relative_Dip_Azimuth |  | 92c38583-23ef-4487-bac1-9e3e076a6930 | ace68d4c-7400-431d-9a33-0541b8bfc4b4
2028 | direction channel to axis | azimuth | Azimuth of the direction to an axis, usually pertaining to a sedimentary channel. | false | plane angle |  | Direction_Channel_To_Axis |  | 9c87be2e-354e-4b0c-ac14-9820f562a3fb | 46943a75-5fa3-4acf-8d9f-d9c4c748b1c9
2029 | direction channel to flow | azimuth | Azimuth of the direction to flow, usually pertaining to a sedimentary channel. | false | plane angle |  | Direction_Channel_To_Flow |  | 6009bb3d-c89c-4391-8251-ddc18b957f75 | 46943a75-5fa3-4acf-8d9f-d9c4c748b1c9
2030 | direction channel to land | azimuth | Azimuth of the direction to land, usually pertaining to a sedimentary channel. | false | plane angle |  | Direction_Channel_To_Land |  | 81035acf-0650-4778-9ca0-9d8e4ab4269c | 46943a75-5fa3-4acf-8d9f-d9c4c748b1c9
2031 | direction current | azimuth | The azimuth of the flow direction that insured transportation an deposition of the sediments. | false | plane angle |  | Direction_Current |  | 156c432c-9e39-4fb9-92ae-6478853e5b56 | 46943a75-5fa3-4acf-8d9f-d9c4c748b1c9
2032 | direction downthrown block | azimuth | Azimuth of the direction to the downthrown block in case of faulting in the Earth subsurface. | false | plane angle |  | Direction_Downthrown_Block |  | 771710a8-c80f-49d6-8220-7f3d4d926861 | 46943a75-5fa3-4acf-8d9f-d9c4c748b1c9
2033 | direction overthrust | azimuth | Azimuth of the direction of overthrust in case of faulting in the Earth subsurface. | false | plane angle |  | Direction_Overthrust |  | f5c3fad4-242c-41f8-82c5-b85691084129 | 46943a75-5fa3-4acf-8d9f-d9c4c748b1c9
2034 | direction to source | azimuth | The direction from which sediments are brought | false | plane angle |  | Direction_To_Source |  | 6c546d15-a8bd-4f31-870b-5b62595737a4 | 46943a75-5fa3-4acf-8d9f-d9c4c748b1c9
2035 | eccentering azimuth | azimuth | Azimuth of the line from the center of an area to an eccentered object. | false | plane angle | Eccentering_Azimuth | Eccentering_Azimuth |  | 9c7010f7-f3ea-42e2-b119-0f46c1695728 | 46943a75-5fa3-4acf-8d9f-d9c4c748b1c9
2036 | fault strike | azimuth | The azimuth of the strike of a fault. | false | plane angle |  | Fault_Strike |  | 30a0c70b-f06d-4b27-a45e-e58cedb9cc71 | 46943a75-5fa3-4acf-8d9f-d9c4c748b1c9
2037 | fracture azimuth | azimuth | The azimuth of a fracture usually in an interval of the borehole. | false | plane angle |  | Fracture_Azimuth |  | 194dcf35-7242-4b6e-aa97-ef0cd1a32da6 | 46943a75-5fa3-4acf-8d9f-d9c4c748b1c9
2038 | fracture orientation | azimuth | The orientation of a fracture relative to north. | false | plane angle |  | Fracture_Orientation |  | a2eb941c-76be-4ecc-8338-dfb47d8de1fe | 46943a75-5fa3-4acf-8d9f-d9c4c748b1c9
2039 | great circle azimuth | azimuth | The azimuth of a plane represented by a great circle. | false | plane angle |  | Great_Circle_Azimuth |  | c05dc1fd-4d26-4c95-a558-1175963cfa2c | 46943a75-5fa3-4acf-8d9f-d9c4c748b1c9
2040 | hole azimuth | azimuth | The angle between a vertical plane tangent to the borehole and north. | false | plane angle | Hole_Azimuth | Hole_Azimuth |  | 69e09051-d9c7-4c26-87ff-77c2b6d24a51 | 46943a75-5fa3-4acf-8d9f-d9c4c748b1c9
2041 | image origin azimuth | azimuth | The azimuth of a point on an object corresponding to the origin of an image of the object (left side of core image) | false | plane angle |  | Image_Origin_Azimuth |  | f1da9df1-8378-43b3-ab2f-032a6653885b | 46943a75-5fa3-4acf-8d9f-d9c4c748b1c9
2042 | magnetic declination | azimuth | The horizontal angle measured from a meridian to the direction of magnetic north as determined by a freely suspended magnet. Positive if magnetic North is east of True North. | false | plane angle | Magnetic_Declination | Magnetic_Declination |  | ed9ef009-0068-4159-9312-b743495d8c82 | 46943a75-5fa3-4acf-8d9f-d9c4c748b1c9
2043 | major axis azimuth | azimuth | Major axis Azimuth of the ellipse of uncertainty (related parameter: EOU_MAJOR_AXIS_AZIM) | false | plane angle |  | Major_Axis_Azimuth |  | 352d9a95-86e0-41c0-80a5-bdbf8d93ed77 | 46943a75-5fa3-4acf-8d9f-d9c4c748b1c9
2044 | min horizontal stress azimuth | azimuth | The minimum horizontal stress azimuth with respect to true north. | false | plane angle |  |  |  | 91f15f0d-dd54-4091-aed5-823011d68fb7 | 46943a75-5fa3-4acf-8d9f-d9c4c748b1c9
2045 | polarization azimuth | azimuth | Shear energy polarization azimuth angle measured clockwise from grid north. | false | plane angle |  | Polarization_Azimuth |  | ec507dd3-e6b7-474c-9e6d-e95bb3632675 | 46943a75-5fa3-4acf-8d9f-d9c4c748b1c9
2046 | interval polarization azimuth | polarization azimuth | Estimation of the polarization azimuth angle for a layer. | false | plane angle |  | Interval_Polarization_Azimuth |  | 3bfd3ed6-8694-48b0-addd-08aaef6d3b38 | ec507dd3-e6b7-474c-9e6d-e95bb3632675
2047 | stack polarization azimuth | polarization azimuth | Estimation of the polarization azimuth angle for all layers to the current dept. | false | plane angle |  | Stack_Polarization_Azimuth |  | f8846ddf-5bff-457e-a717-61cf70f57654 | ec507dd3-e6b7-474c-9e6d-e95bb3632675
2048 | projection azimuth | azimuth | Azimuth of positive y-axis of projection. | false | plane angle |  | Projection_Azimuth |  | 717a6fd9-7463-4b94-943e-c42db30974a7 | 46943a75-5fa3-4acf-8d9f-d9c4c748b1c9
2049 | projection relative bearing | azimuth | Projection relative bearing | false | plane angle |  | Projection_Relative_Bearing |  | ea9c4ca9-eec1-4448-a980-1e7e2fb867ee | 46943a75-5fa3-4acf-8d9f-d9c4c748b1c9
2050 | raw relative bearing | azimuth | Raw relative bearing | false | plane angle |  | Raw_Relative_Bearing |  | b2f9c12e-1213-4421-be6b-871fccb9ed43 | 46943a75-5fa3-4acf-8d9f-d9c4c748b1c9
2051 | rig heading | azimuth | Azimuth of the direction to which the rig is facing. | false | plane angle |  | Rig_Heading |  | d4439990-53d4-42ff-9b08-aaecd96a391b | 46943a75-5fa3-4acf-8d9f-d9c4c748b1c9
2052 | sensor azimuth | azimuth | The azimuth of a sensor on a logging device, used to determine the orientation of the device. | false | plane angle | Sensor_Azimuth | Sensor_Azimuth |  | e571408f-aef2-4307-89b0-20dc49e0c507 | 46943a75-5fa3-4acf-8d9f-d9c4c748b1c9
2053 | small circle azimuth | azimuth | The azimuth of the pole associated with a small circle. | false | plane angle |  | Small_Circle_Azimuth |  | 20f04d45-d0d6-49b4-bc53-48c5b0227162 | 46943a75-5fa3-4acf-8d9f-d9c4c748b1c9
2054 | thin out azimuth | azimuth | Azimuth of the thin out of a barrier type depositional environment. | false | plane angle |  | Thin_Out_Azimuth |  | c5ee6d42-acd2-407c-8fbf-eb92468f5436 | 46943a75-5fa3-4acf-8d9f-d9c4c748b1c9
2055 | tool azimuth | azimuth | Angle measured clockwise from North to the horizontal projection of the radius passing through the tool angle reference point. One of Tool_Azimuth or Relative_Bearing must be present | false | plane angle | Tool_Azimuth | Tool_Azimuth |  | 7123c82b-9f1d-47b7-98ff-17167ebd3078 | 46943a75-5fa3-4acf-8d9f-d9c4c748b1c9
2056 | trace azimuth | azimuth | The Azimuth coordinate of a trace | false | plane angle |  | Trace_Azimuth |  | 54be2957-47e5-45f6-9654-4a4a8d18337b | 46943a75-5fa3-4acf-8d9f-d9c4c748b1c9
2057 | velocity ellipticity azimuth | azimuth | Fastest direction of elliptic anisotropic velocity (i.e. ellipse major axis) measured clockwise from grid north in degrees. | false | plane angle |  | Velocity_Ellipticity_Azimuth |  | 5e1c59da-e2ea-49ae-a70e-d8e5c3b02b98 | 46943a75-5fa3-4acf-8d9f-d9c4c748b1c9
2058 | interval velocity ellipticity azimuth | velocity ellipticity azimuth | Estimation of the velocity ellipticity azimuth angle for a layer | false | plane angle |  | Interval_Velocity_Ellipticity_Azimuth |  | 6d6cf7a4-1a17-47f0-8abb-72e3293106d0 | 5e1c59da-e2ea-49ae-a70e-d8e5c3b02b98
2059 | stack velocity ellipticity azimuth | velocity ellipticity azimuth | Estimation of the velocity ellipticity azimuth for all layers to the current depth. | false | plane angle |  | Stack_Velocity_Ellipticity_Azimuth |  | 3b175b84-45f0-430c-a41e-289cda2c5d04 | 5e1c59da-e2ea-49ae-a70e-d8e5c3b02b98
2060 | vertical section azimuth | azimuth | Angle between the true north and the vertical section plane. | false | plane angle |  | Vertical_Section_Azimuth |  | 8b606acb-dba3-4c8c-866d-af54c7465c72 | 46943a75-5fa3-4acf-8d9f-d9c4c748b1c9
2061 | wave azimuth | azimuth | Azimuth of the direction from which the waves are coming. | false | plane angle |  | Wave_Azimuth |  | 93718c4c-3ee0-4ed8-8074-cb6eded9da97 | 46943a75-5fa3-4acf-8d9f-d9c4c748b1c9
2062 | wind azimuth | azimuth | Azimuth of the direction from which the wind is blowing. | false | plane angle |  | Wind_Azimuth |  | cc0bfe4a-80d4-49f4-aa1b-facdbb6fb6cc | 46943a75-5fa3-4acf-8d9f-d9c4c748b1c9
2063 | bearing | plane angle | The horizontal angle between the direction to a point and the direction of some reference line, normally measured as a clockwise angle from the reference line. | false | plane angle | Bearing | Bearing |  | 2a3c88ab-190c-4bb2-bb23-f28790d729f8 | fd8e6e77-0e94-4882-9275-402f3722e88b
2064 | bend 1 angle | plane angle | Angle of first bend in equipment item. | false | plane angle |  | Bend_1_Angle |  | 54004a44-9bb3-48a2-8167-0278ffdff39c | fd8e6e77-0e94-4882-9275-402f3722e88b
2065 | max bend 1 angle | bend 1 angle | Maximum first bent angle | false | plane angle |  | Max_Bend_1_Angle |  | 1ec660da-51cb-4841-997f-9bc77ad40a77 | 54004a44-9bb3-48a2-8167-0278ffdff39c
2066 | bend 1 bend 2 angle | plane angle | Angle between the planes defined by the first and second bends in the equipment string. | false | plane angle | Bend_1_Bend_2_Angle | Bend_1_Bend_2_Angle |  | 8c3a2cec-ae80-44e1-bbf5-948a9f1a5a8c | fd8e6e77-0e94-4882-9275-402f3722e88b
2067 | bend 2 angle | plane angle | Angle of second bend in equipment item. | false | plane angle |  | Bend_2_Angle |  | 11b6a7de-ecc1-4f14-b933-beb2e74fb9f8 | fd8e6e77-0e94-4882-9275-402f3722e88b
2068 | max bend 2 angle | bend 2 angle | Maximum second bent angle | false | plane angle |  | Max_Bend_2_Angle |  | cb76575d-6fb6-4f94-ba46-cdeb9e671e77 | 11b6a7de-ecc1-4f14-b933-beb2e74fb9f8
2069 | bend 2 bend 3 angle | plane angle | Angle between the planes defined by the second and third bends in the equipment string. | false | plane angle | Bend_2_Bend_3_Angle | Bend_2_Bend_3_Angle |  | f469742e-1300-425c-845c-84aae43ca11b | fd8e6e77-0e94-4882-9275-402f3722e88b
2070 | binset skew | plane angle | Angle between Binset axes measured counterclockwise from positive X axis to positive Y axis | false | plane angle |  |  |  | e7ecfa00-e221-4c19-b77a-55391d17e014 | fd8e6e77-0e94-4882-9275-402f3722e88b
2071 | blade spiral | plane angle | Degree of spiral blade coverage 0, 270, 450, -270. (0-straight blade; Negative-left spiral; Positive-right spiral) | false | plane angle |  | Blade_Spiral |  | bbb1a1b4-7db9-4879-b753-55198999367a | fd8e6e77-0e94-4882-9275-402f3722e88b
2072 | bladeface | plane angle | In directional drilling, the angle between a (sensor-bearing) stabilizer blade and a fixed reference, measured in a plane normal to the drillstring. In near-vertical applications, North is the fixed reference (Magnetic_Bladeface); for higher deviation applications, Top of Hole is the reference (Gravity_Bladeface). | false | plane angle | Bladeface | Bladeface |  | 44a7f139-c8ae-4bdf-ad84-da477f4050af | fd8e6e77-0e94-4882-9275-402f3722e88b
2073 | gravity bladeface | bladeface | In directional drilling, the angle between Top of Hole and a sensor contained in a stabilizer blade; used in hole sections of high deviation. Measurement is from -180 to +180 degrees. | false | plane angle | Gravity_Bladeface | Gravity_Bladeface |  | 0ea94940-3dbf-445e-9054-57a8bd7c04e2 | 44a7f139-c8ae-4bdf-ad84-da477f4050af
2074 | magnetic bladeface | bladeface | In directional drilling, the angle between Magnetic North and a sensor contained in a stabilizer blade; Measurement represents an Azimuth, with values from 0 to 360 degrees. | false | plane angle | Magnetic_Bladeface | Magnetic_Bladeface |  | 10013487-d7b8-4025-8a5b-6f93fd1c832f | 44a7f139-c8ae-4bdf-ad84-da477f4050af
2075 | critical angle | plane angle | Angle of incidence for which a refracted ray follows the surface of contact between two media of different velocities. | false | plane angle |  | Critical_Angle |  | e4875e92-ff2b-43e5-96e6-6883ea0c234b | fd8e6e77-0e94-4882-9275-402f3722e88b
2076 | declination | plane angle | The angle between the celestial equator and a celestial body, measured along a great circle passing through the celestial poles. | false | plane angle |  | Declination |  | 4fae3703-9da8-4204-b0d8-5779a6234670 | fd8e6e77-0e94-4882-9275-402f3722e88b
2077 | deviation | plane angle | Angular departure from some reference direction. When used with wells, it is the angle between the borehole axis and the vertical (also known as the Drift Angle). | false | plane angle | Deviation | Deviation |  | 055d5784-92ea-4b79-b104-a4c77a1d8f5e | fd8e6e77-0e94-4882-9275-402f3722e88b
2078 | hole deviation | deviation | Angle between the borehole axis and the vertical (also known as the Drift Angle and, in the drilling industry, Inclination). | false | plane angle | Hole_Deviation | Hole_Deviation |  | 0d7bf711-bb56-4d82-b72f-19b491315f8d | 055d5784-92ea-4b79-b104-a4c77a1d8f5e
2079 | bit inclination | hole deviation | Inclination of the drillstring as measured as the bit | false | plane angle | Bit_Inclination | Bit_Inclination |  | 08f17b48-c0d0-4693-bc4d-7409519a61f0 | 0d7bf711-bb56-4d82-b72f-19b491315f8d
2080 | downhole inclination | hole deviation | Inclination of the drillstring as measured downhole | false | plane angle |  | Downhole_Inclination |  | d41237f1-f128-459b-ab45-8b34169bae39 | 0d7bf711-bb56-4d82-b72f-19b491315f8d
2081 | max hole deviation | hole deviation | Maximum deviation value of the wellbore from the vertical | false | plane angle |  | Max_Hole_Deviation |  | 412159ef-a34c-43b3-a1d2-01f77ed831db | 0d7bf711-bb56-4d82-b72f-19b491315f8d
2082 | tool deviation | deviation | Angle between the tool axis and the vertical. | false | plane angle | Tool_Deviation | Tool_Deviation |  | 79697f23-bd29-4edb-b2ce-9a01e2ed2115 | 055d5784-92ea-4b79-b104-a4c77a1d8f5e
2083 | tool deviation x | tool deviation | X-axis component of the angle between the tool axis and the vertical. | false | plane angle |  |  |  | cfcac98c-2ddf-4fd9-9c9c-fdb8b0cfcbc1 | 79697f23-bd29-4edb-b2ce-9a01e2ed2115
2084 | tool deviation y | tool deviation | Y-axis component of the angle between the tool axis and the vertical. | false | plane angle |  |  |  | 94735a0e-ffec-4ea5-a3bf-23d34e08382e | 79697f23-bd29-4edb-b2ce-9a01e2ed2115
2085 | dilation angle | plane angle | Angle relating the increase in volumetric strain with stress. | false | plane angle | Dilation_Angle | Dilation_Angle |  | 798febb8-3c60-4846-8c0c-2e4e2fdc3fe8 | fd8e6e77-0e94-4882-9275-402f3722e88b
2086 | dip angle | plane angle | The maximum vertical angle that a surface; e.g. a bedding or fault surface, makes with the horizontal, measured perpendicular to the strike direction of the structure. Dip may be computed in several ways, including from logs, from well-to-well correlation, from gradients on interpreted time or depth surfaces (See Time_Dip and Depth_Dip), etc. | false | plane angle | Dip_Angle | Dip_Angle | dip | df4dff81-6714-4bfc-b2d9-ef9ddb961ab1 | fd8e6e77-0e94-4882-9275-402f3722e88b
2087 | apparent dip angle | dip angle | Angle between the dip plane and the plane perpendicular to the borehole | false | plane angle | Apparent_Dip_Angle | Apparent_Dip_Angle |  | 1fb99733-a1d9-467d-b574-8b533af35320 | df4dff81-6714-4bfc-b2d9-ef9ddb961ab1
2088 | crossline dip | dip angle | Angle that a surface, e.g. a bedding or fault surface, makes with the horizontal, measured in the cross-line direction. | false | plane angle |  | Crossline_Dip |  | c8b3c586-7239-4791-b115-eb6e21c7335a | df4dff81-6714-4bfc-b2d9-ef9ddb961ab1
2089 | interval crossline dip | crossline dip | Estimation of the crossline dip for a layer. | false | plane angle |  | Interval_Crossline_Dip |  | 46fc2c4f-809d-48f0-8ad5-fdbbf7575c92 | c8b3c586-7239-4791-b115-eb6e21c7335a
2090 | stack crossline dip | crossline dip | Estimation of the crossline dip for all layers to the current depth. | false | plane angle |  | Stack_Crossline_Dip |  | eda33b43-79c7-4abe-b599-2aa0607889af | c8b3c586-7239-4791-b115-eb6e21c7335a
2091 | depth dip | dip angle | Dip computed on a depth surface by measuring the difference in depths between two points compared to the horizontal distance between the points. | false | unitless |  | Depth_Dip |  | 48deb494-40cc-4fbe-941e-ca58021d3e28 | df4dff81-6714-4bfc-b2d9-ef9ddb961ab1
2092 | correlation depth dip | depth dip | Dip of seismic data, similar to Depth_Dip but gradient derived from the seismic data (in depth) | false | unitless |  | Correlation_Depth_Dip |  | d07c9014-144b-4c9f-adb7-d7a8e7576900 | 48deb494-40cc-4fbe-941e-ca58021d3e28
2093 | feature dip | dip angle | Dip computed on a general feature surface by measuring the difference in attribute values between two points compared to the horizontal distance between the points. | false | unitless |  | Feature_Dip |  | 301f5782-7dfe-44f3-8af0-12dda13e1da9 | df4dff81-6714-4bfc-b2d9-ef9ddb961ab1
2094 | great circle dip | dip angle | The dip of the plane represented by a great circle. | false | plane angle |  | Great_Circle_Dip |  | e940db1b-b24c-4fcd-9532-46237cfe39a2 | df4dff81-6714-4bfc-b2d9-ef9ddb961ab1
2095 | inline dip | dip angle | Angle that a surface, e.g. a bedding or fault surface, makes with the horizontal, measured in the in-line direction. | false | plane angle |  | Inline_Dip |  | 46ff7712-9400-4f8f-88a8-482bd3322e71 | df4dff81-6714-4bfc-b2d9-ef9ddb961ab1
2096 | interval inline dip | inline dip | Estimation of the inline dip for a layer. | false | plane angle |  | Interval_Inline_Dip |  | a665117b-d0c3-46f7-8058-87f22d86afe1 | 46ff7712-9400-4f8f-88a8-482bd3322e71
2097 | stack inline dip | inline dip | Estimation of the inline dip for all layers to the current depth. | false | plane angle |  | Stack_Inline_Dip |  | 52791c22-09d8-46a5-9018-10c47e4a418e | 46ff7712-9400-4f8f-88a8-482bd3322e71
2098 | relative dip angle | dip angle | Magnitude of formation dip relative to structural dip; computed by subtracting structural dip from true dip (dip removal). | false | plane angle | Relative_Dip_Angle | Relative_Dip_Angle |  | cfb7429a-c56d-4543-9c56-755c3df03290 | df4dff81-6714-4bfc-b2d9-ef9ddb961ab1
2099 | small circle dip | dip angle | The angle of the pole associated with a small circle. | false | plane angle |  | Small_Circle_Dip |  | 5f839f42-84e7-49b4-bb31-a9b4dc71453e | df4dff81-6714-4bfc-b2d9-ef9ddb961ab1
2100 | time dip | dip angle | Dip computed on a time surface by measuring the difference in seismic times between two points compared to the horizontal distance between the points. | false | time per length |  | Time_Dip |  | 62d9c3ab-e121-4900-b7a0-aa22b1c4f394 | df4dff81-6714-4bfc-b2d9-ef9ddb961ab1
2101 | correlation time dip | time dip | Dip of seismic data, similar to Time_Dip but gradient derived from the seismic data in time) | false | time per length |  | Correlation_Time_Dip |  | 3fec84d1-a653-4768-a4d3-b17a4b4f302c | 62d9c3ab-e121-4900-b7a0-aa22b1c4f394
2102 | eccentering azimuth offset | plane angle | Offset in azimuth due to eccentering; used to convert azimuth values with respect to an eccentered position into azimuth values relative to center. | false | plane angle | Eccentering_Azimuth_Offset | Eccentering_Azimuth_Offset |  | 3e0b4819-4da0-4873-b38e-6237c4dad04c | fd8e6e77-0e94-4882-9275-402f3722e88b
2103 | failure arc | plane angle | The portion of the borehole circumference that has failed, expressed as the angle subtended by the arc length of the failure. | false | plane angle |  |  |  | eb7b808b-5b0d-4989-a426-1bfdde284cd5 | fd8e6e77-0e94-4882-9275-402f3722e88b
2104 | fault hade | plane angle | The angle that a fault plane makes with the vertical. | false | plane angle |  | Fault_Hade |  | 261130b5-e1f0-4a25-8a99-297250e9ee0b | fd8e6e77-0e94-4882-9275-402f3722e88b
2105 | flex joint angle | plane angle | Angle between riser and blowout preventer at the flex joint. | false | plane angle |  | Flex_Joint_Angle |  | 7c81c358-5154-401e-8bbd-041160791016 | fd8e6e77-0e94-4882-9275-402f3722e88b
2106 | friction angle | plane angle | Angle relating the increase in shear strength with compressive strength. | false | plane angle | Friction_Angle | Friction_Angle |  | 9f20f180-e3db-43ec-900d-e6c8b2d504e4 | fd8e6e77-0e94-4882-9275-402f3722e88b
2107 | great circle axis | plane angle | The pole to a plane represented by a great circle. | false | plane angle |  | Great_Circle_Axis |  | 3e52ed7c-fe78-4e29-b52c-b54bd51991d3 | fd8e6e77-0e94-4882-9275-402f3722e88b
2108 | grid convergence angle | plane angle | Angle to be used in converting azimuths between true north and grid north or the Y axis of the cartographic projection. [Geoshare convention: True Azimuth = Grid Azimuth + Grid_Convergence_Angle] | false | plane angle |  | Grid_Convergence_Angle |  | 4fcdec39-03d3-48ed-a46a-a3cd6d24b505 | fd8e6e77-0e94-4882-9275-402f3722e88b
2109 | incident angle | plane angle | The angle which the raypath of an incident ray makes with the perpendicular to the interface. In an isotropic medium, it is the same as the angle that a wavefront makes with the interface. | false | plane angle |  | Incident_Angle |  | 919c4639-a5a6-49ec-9cd2-1db7c58e239f | fd8e6e77-0e94-4882-9275-402f3722e88b
2110 | inclination | plane angle | The vertical angle between a line and the horizontal; has historically been used in the drilling industry to mean the angle between the borehole path and vertical (the term Hole_Deviation is preferred for this concept). | false | plane angle | Inclination | Inclination |  | a0d1c821-c021-4a1b-b160-e8da142d4571 | fd8e6e77-0e94-4882-9275-402f3722e88b
2111 | magnetic inclination | inclination | The vertical angle measured between the horizontal plane and the direction of magnetic north as determined by a freely suspended magnet. Sometimes known as magnetic dip. Positive values if the direction to magnetic north is below the horizon. | false | plane angle | Magnetic_Inclination | Magnetic_Inclination |  | e1998f78-c838-4709-8437-b94159911095 | a0d1c821-c021-4a1b-b160-e8da142d4571
2112 | max inclination | inclination | Maximum inclination of sensor | false | plane angle |  | Max_Inclination |  | 3ed86f42-ac6f-4b4c-92ea-bd643056b0fa | a0d1c821-c021-4a1b-b160-e8da142d4571
2113 | receiver orientation phi | inclination | Vertical angle of downhole receiver, measured from the x-y plane. | false | plane angle |  | Receiver_Orientation_Phi |  | 063e6cc4-74d3-4a0e-9f39-607d2e1a8405 | a0d1c821-c021-4a1b-b160-e8da142d4571
2114 | screen angle | inclination | Angle of the screen, with respect to horizontal | false | plane angle |  | Screen_Angle |  | ca03a18a-5552-455b-8111-49a1821234be | a0d1c821-c021-4a1b-b160-e8da142d4571
2115 | source orientation phi | inclination | Vertical angle of downhole source, measured from the x-y plane. | false | plane angle |  | Source_Orientation_Phi |  | 6766e067-ea62-4438-8a5e-7fceb5a0b22a | a0d1c821-c021-4a1b-b160-e8da142d4571
2116 | vertical rotation | inclination | Vertical inclination of the ellipses of uncertainties relative to the wellbore at the associated survey point. | false | plane angle | Vertical_Rotation | Vertical_Rotation |  | 0fcbaa46-2a37-458b-8203-8c44fe8786a6 | a0d1c821-c021-4a1b-b160-e8da142d4571
2117 | interfault angle | plane angle | The smallest angle between two intersecting sealing faults in a wedge well test model. | false | plane angle |  | Interfault_Angle |  | b3931eb6-c8c9-492a-be22-301149139399 | fd8e6e77-0e94-4882-9275-402f3722e88b
2118 | latitude | plane angle | The angle between the axis of the Earth and a tangent to the ellipsoid which approximates the shape of the Earth. | false | plane angle | Latitude | Latitude |  | 8981c63c-43d5-4d94-8ec6-3dec0fae8d98 | fd8e6e77-0e94-4882-9275-402f3722e88b
2119 | base latitude | latitude | Latitude value used as the basis or starting point, such as in a multiple regression computation. | false | plane angle |  | Base_Latitude |  | 16f114eb-b69b-4a6d-a51b-ea5cb8e04d89 | 8981c63c-43d5-4d94-8ec6-3dec0fae8d98
2120 | central line pt1 latitude | latitude | Latitude of first point on central line of projection. | false | plane angle |  | Central_Line_Pt1_Latitude |  | 1d3b938d-1f0f-4fe2-8590-a37a78e69547 | 8981c63c-43d5-4d94-8ec6-3dec0fae8d98
2121 | central line pt2 latitude | latitude | Latitude of second point on central line of projection. | false | plane angle |  | Central_Line_Pt2_Latitude |  | 82b7a68a-a598-4533-a434-040a4cafc604 | 8981c63c-43d5-4d94-8ec6-3dec0fae8d98
2122 | geodetic datum point latitude | latitude | Latitude of Origin of Geodetic Datum | false | plane angle |  | Geodetic_Datum_Point_Latitude |  | 3aba878d-54bc-4d10-b461-9be887c97e8b | 8981c63c-43d5-4d94-8ec6-3dec0fae8d98
2123 | northing latitude | latitude | Latitude of Northing reference point. | false | plane angle |  | Northing_Latitude |  | 91a5188a-c9b3-45fb-9f89-d0356c092ba0 | 8981c63c-43d5-4d94-8ec6-3dec0fae8d98
2124 | origin latitude | latitude | The latitude of the point of origin of an orthogonal grid constructed on a map projection. Frequently this is a projection standard parallel, but can be any defined latitude. | false | plane angle |  | Origin_Latitude |  | d2fd6af3-1ff3-4522-acc7-c33078384162 | 8981c63c-43d5-4d94-8ec6-3dec0fae8d98
2125 | scale factor latitude | latitude | Latitude at which scale factor is exact. | false | plane angle |  | Scale_Factor_Latitude |  | 93b87954-07c7-4d17-be9a-69e0538948ab | 8981c63c-43d5-4d94-8ec6-3dec0fae8d98
2126 | std parallel | latitude | Latitude of parallel along which scale is true. | false | plane angle |  | Std_Parallel |  | 2061b525-20d8-410d-8a21-f2fdf90df66e | 8981c63c-43d5-4d94-8ec6-3dec0fae8d98
2127 | std parallel 1 | latitude | First line of latitude along which scale is true, for map projections using two standard parallels; this parallel is NEAREST to the EQUATOR. | false | plane angle |  | Std_Parallel_1 |  | b53fb1d1-b837-46f5-a824-d8723029600e | 8981c63c-43d5-4d94-8ec6-3dec0fae8d98
2128 | std parallel 2 | latitude | Second line of latitude along which scale is true, for map projections using two standard parallels; this parallel is NEAREST to the POLE. | false | plane angle |  | Std_Parallel_2 |  | 3035e1f8-21c1-40c3-abec-5ff5fdedfd0a | 8981c63c-43d5-4d94-8ec6-3dec0fae8d98
2129 | true scale latitude | latitude | Latitude at which scale is true, as with a standard parallel. | false | plane angle |  | True_Scale_Latitude |  | 3b609bb3-02ec-4fcf-92a7-456c94a70363 | 8981c63c-43d5-4d94-8ec6-3dec0fae8d98
2130 | longitude | plane angle | Angle measured about the spheroid (or ellipsoid) axis from a local prime meridian to the meridian through the point. A positive value denotes East. | false | plane angle | Longitude | Longitude |  | b5cd3a89-daa6-4320-8243-67a8a55f1776 | fd8e6e77-0e94-4882-9275-402f3722e88b
2131 | base longitude | longitude | Longitude value used as the basis or starting point, such as in a multiple regression computation. | false | plane angle |  | Base_Longitude |  | 651afc97-e0d1-44b9-840a-54cf3a3c0d2d | b5cd3a89-daa6-4320-8243-67a8a55f1776
2132 | central line pt1 longitude | longitude | Longitude of first point on central line of projection. | false | plane angle |  | Central_Line_Pt1_Longitude |  | 8ec1d674-177f-4cd9-ace1-6e521d43c5e8 | b5cd3a89-daa6-4320-8243-67a8a55f1776
2133 | central line pt2 longitude | longitude | Longitude of second point on central line of projection. | false | plane angle |  | Central_Line_Pt2_Longitude |  | 89eb239f-aef0-4fed-836b-d63a3c4eea53 | b5cd3a89-daa6-4320-8243-67a8a55f1776
2134 | central meridian | longitude | The meridian on a graticule that is the axis of symmetry for the geometric properties of the graticule displayed on a map projection. | false | plane angle |  | Central_Meridian |  | 8084896e-c55f-4451-b11f-c850d53151b0 | b5cd3a89-daa6-4320-8243-67a8a55f1776
2135 | eastern meridian | longitude | The meridian on a graticule that is the eastern extreme on a map projection. | false | plane angle |  | Eastern_Meridian |  | d3582eb0-e454-4af1-9887-6becfb96128d | b5cd3a89-daa6-4320-8243-67a8a55f1776
2136 | geodetic datum point longitude | longitude | Longitude of Origin of Geodetic Datum | false | plane angle |  | Geodetic_Datum_Point_Longitude |  | 53380fc9-d693-4d2c-b196-f3dfe1dd648e | b5cd3a89-daa6-4320-8243-67a8a55f1776
2137 | longitude reference 1 | longitude | Latitude of first reference point in projection definition. | false | plane angle |  | Longitude_Reference_1 |  | 32440560-925a-4a37-8916-29f5e9e906c0 | b5cd3a89-daa6-4320-8243-67a8a55f1776
2138 | longitude reference 2 | longitude | Latitude of second reference point in projection definition. | false | plane angle |  | Longitude_Reference_2 |  | c02dccf7-63a4-4d39-b7a7-79038168cdaa | b5cd3a89-daa6-4320-8243-67a8a55f1776
2139 | northing longitude | longitude | Longitude of Northing reference point. | false | plane angle |  | Northing_Longitude |  | 4239b6ce-2f0f-4a31-b831-fb5b26c089be | b5cd3a89-daa6-4320-8243-67a8a55f1776
2140 | origin longitude | longitude | The longitude of the point of origin of an orthogonal grid constructed on a map projection. Frequently this is the central meridian, but can be any defined longitude | false | plane angle |  | Origin_Longitude |  | 9fd836e8-8dbf-4832-acea-041d1ac47b7a | b5cd3a89-daa6-4320-8243-67a8a55f1776
2141 | prime meridian greenwich offset | longitude | Longitude of the prime meridian referenced from the meridian through Greenwich. Positive denotes east of Greenwich. Example: PARIS PANTHEON meridian in France is at longitude 2.337229 degrees. | false | plane angle |  | Prime_Meridian_Greenwich_Offset |  | 6380a2df-47e7-401f-8237-b8130792314f | b5cd3a89-daa6-4320-8243-67a8a55f1776
2142 | principal meridian | longitude | Principal Meridian of Jeffersonian_Parcel | false | plane angle |  | Principal_Meridian |  | c97da7d6-9f1f-47f1-bf57-5b267ea6aca6 | b5cd3a89-daa6-4320-8243-67a8a55f1776
2143 | scale factor longitude | longitude | Longitude at which scale factor is exact. | false | plane angle |  | Scale_Factor_Longitude |  | 5e75edc6-ec26-4b63-8c59-4319d607f457 | b5cd3a89-daa6-4320-8243-67a8a55f1776
2144 | max bend angle | plane angle | Maximum bend angle range available, as in a bent sub. | false | plane angle |  | Max_Bend_Angle |  | c219f47e-52a6-4bc5-ab38-96b86a854f85 | fd8e6e77-0e94-4882-9275-402f3722e88b
2145 | multi comp compressional angle | plane angle | The angle between the vector perpendicular to the wave front, and the amplitude vector of the seismic defined by the X,Y and Z components. Seabed compressional velocity used. | false | plane angle |  | Multi_Comp_Compressional_Angle |  | 2d028fef-6f88-4bac-b4e2-9c7e9fb19f07 | fd8e6e77-0e94-4882-9275-402f3722e88b
2146 | multi comp shear angle | plane angle | The angle between the vector perpendicular to the wave front and the amplitude vector of the seismic defined by the X,Y and Z components. Seabed shear velocity used. | false | plane angle |  | Multi_Comp_Shear_Angle |  | c267938d-fb5b-49d9-9466-e18f877a8756 | fd8e6e77-0e94-4882-9275-402f3722e88b
2147 | p wave angle | plane angle | P-wave angle | false | plane angle | P_Wave_Angle | P_Wave_Angle |  | 6cade9df-672c-427e-a52d-3d8197b5957b | fd8e6e77-0e94-4882-9275-402f3722e88b
2148 | phase shift | plane angle | The difference in phase between two phase measurements; the result of adding or subtracting from a phase measurement. | false | plane angle | Phase_Shift | Phase_Shift |  | c371d532-c640-4a35-9efd-b99db9395d77 | fd8e6e77-0e94-4882-9275-402f3722e88b
2149 | electromagnetic phase shift | phase shift | Difference in phase of two electromagnetic waves. | false | plane angle | Electromagnetic_Phase_Shift | Electromagnetic_Phase_Shift |  | b6870cff-d734-415a-bdcd-c0ac0fa0903a | c371d532-c640-4a35-9efd-b99db9395d77
2150 | mis tie phase correction | phase shift | Phase correction to apply to line to compensate for differences in Tie_Point_Phase_Shift | false | plane angle |  | Mis_Tie_Phase_Correction |  | cefb4683-74b3-4669-87ce-e9cd432289ff | c371d532-c640-4a35-9efd-b99db9395d77
2151 | tie point phase shift | phase shift | Phase difference between traces of seismic lines at a tie point. | false | plane angle |  | Tie_Point_Phase_Shift |  | 6080d4c3-6542-4170-a0e9-34c439fdfae9 | c371d532-c640-4a35-9efd-b99db9395d77
2152 | reflection angle | plane angle | The angle which the raypath of a reflected ray makes with the perpendicular to the interface. At the "reflection point" it is equal to the Incident_Angle for pressure-pressure or shear-shear reflections. | false | plane angle |  | Reflection_Angle |  | cf2e13bf-52ec-4892-9f19-edd0980a1f37 | fd8e6e77-0e94-4882-9275-402f3722e88b
2153 | relative bearing | plane angle | Angle measured clockwise from top of hole to tool angular reference point in the plane perpendicular to the tool axis, viewed from above the tool. | false | plane angle | Relative_Bearing | Relative_Bearing |  | 3a456a68-6bfa-4f32-8918-418476cfa2af | fd8e6e77-0e94-4882-9275-402f3722e88b
2154 | rheometer deviation | plane angle | Vector of deviation angles of the rheometer related to the vector of given Angular Velocity | false | plane angle |  | Rheometer_Deviation |  | 306b7ad9-d177-4e2e-9ae6-3f99a56277d1 | fd8e6e77-0e94-4882-9275-402f3722e88b
2155 | rig pitch angle | plane angle | Measure of the fore-aft rotational movement of the rig due the combined effects of wind and waves. | false | plane angle |  | Rig_Pitch_Angle |  | badf5b47-ce63-4912-b822-ddbea605002b | fd8e6e77-0e94-4882-9275-402f3722e88b
2156 | rig roll angle | plane angle | Measure of the side-to-side rotational movement of the rig due the combined effects of wind and waves; measured as the angle from vertical. | false | plane angle |  | Rig_Roll_Angle |  | 5d1b425a-20d9-4af7-80f9-baaaafdc5080 | fd8e6e77-0e94-4882-9275-402f3722e88b
2157 | riser angle | plane angle | Angle of the marine riser with the vertical. | false | plane angle |  | Riser_Angle |  | d9674cb1-d975-408f-9532-5edf6daf23f2 | fd8e6e77-0e94-4882-9275-402f3722e88b
2158 | rotation | plane angle | The angular displacement of a rotating body or figure. | false | plane angle | Rotation | Rotation |  | 9efe012f-73bc-4c96-8b48-a9ae5af172f7 | fd8e6e77-0e94-4882-9275-402f3722e88b
2159 | geocentric rx | rotation | Rotation of the geocentric Cartesian coordinate system about its X axis. One of seven parameters used in the Bursa-Wolf transformation. | false | plane angle |  | Geocentric_Rx |  | 085ff059-27d4-4d01-aaf9-57c154d7682c | 9efe012f-73bc-4c96-8b48-a9ae5af172f7
2160 | geocentric ry | rotation | Rotation of the geocentric Cartesian coordinate system about its Y axis. One of seven parameters used in the Bursa-Wolf transformation. | false | plane angle |  | Geocentric_Ry |  | c169e707-6c35-4c00-93df-9d762ca1d758 | 9efe012f-73bc-4c96-8b48-a9ae5af172f7
2161 | geocentric rz | rotation | Rotation of the geocentric Cartesian coordinate system about its Z axis. One of seven parameters used in the Bursa-Wolf transformation. | false | plane angle |  | Geocentric_Rz |  | c410df4b-f918-40ba-98c3-847837c8fc21 | 9efe012f-73bc-4c96-8b48-a9ae5af172f7
2162 | rotation 1 | rotation | Value of first rotation, as indicated by the first token in ROTATION_SENSE, used in transforming a coordinate system into a new (local) coordinate system. | false | plane angle |  | Rotation_1 |  | ca568edc-b6cd-47ac-83a3-5f7511e88c4b | 9efe012f-73bc-4c96-8b48-a9ae5af172f7
2163 | rotation 2 | rotation | Value of second rotation, as indicated by the second token in ROTATION_SENSE, used in transforming a coordinate system into a new (local) coordinate system. | false | plane angle |  | Rotation_2 |  | 29587b76-e581-4d95-b0c6-7aff4765cb2e | 9efe012f-73bc-4c96-8b48-a9ae5af172f7
2164 | rotation 3 | rotation | Value of third rotation, as indicated by the third token in ROTATION_SENSE, used in transforming a coordinate system into a new (local) coordinate system. | false | plane angle |  | Rotation_3 |  | 78d288a7-e117-43ec-aa0a-20b29532c351 | 9efe012f-73bc-4c96-8b48-a9ae5af172f7
2165 | s wave angle | plane angle | S-wave angle | false | plane angle | S_Wave_Angle | S_Wave_Angle |  | de5f1084-b654-48b7-83a7-ebc327772001 | fd8e6e77-0e94-4882-9275-402f3722e88b
2166 | slant rig angle | plane angle | Slant rig angle | false | plane angle |  | Slant_Rig_Angle |  | 03230cbf-2924-407b-b5c2-949a93cdd227 | fd8e6e77-0e94-4882-9275-402f3722e88b
2167 | source angle | plane angle | Source angle | false | plane angle |  | Source_Angle |  | a4d279e8-db90-4dcc-aa0e-7948ed0a585d | fd8e6e77-0e94-4882-9275-402f3722e88b
2168 | survey bearing | plane angle | The horizontal angle of an object, measured as a departure from some datum direction, such as North or South. Representations typically indicate the datum and the direction of measurement, such as [N 26.46(deg) W]. | false | plane angle |  | Survey_Bearing |  | b97d1aa7-48f8-4c51-a565-d7147e1f2c0d | fd8e6e77-0e94-4882-9275-402f3722e88b
2169 | theta angle | plane angle | The horizontal angle measured counterclockwise from the x-axis. | false | plane angle | Theta_Angle | Theta_Angle |  | 7338404b-c656-4c90-bc9e-f3f75f749b5c | fd8e6e77-0e94-4882-9275-402f3722e88b
2170 | receiver line theta | theta angle | Horizontal angle of position in a receiver line, measured counter-clockwise from x-axis. | false | plane angle |  | Receiver_Line_Theta |  | acc5a931-03f6-4973-af99-e928c0048dce | 7338404b-c656-4c90-bc9e-f3f75f749b5c
2171 | true receiver line position theta | receiver line theta | Horizontal angle of true position in a receiver line, measured counter-clockwise from x-axis. | false | plane angle |  | True_Receiver_Line_Position_Theta |  | 2a9dc9b6-21f4-4a8e-9874-e2f97ac0d31f | acc5a931-03f6-4973-af99-e928c0048dce
2172 | receiver orientation theta | theta angle | Horizontal angle of downhole receiver, measured counter-clockwise from x-axis. | false | plane angle |  | Receiver_Orientation_Theta |  | 85d440e0-0fd0-4b21-b1c8-9a3025094ff7 | 7338404b-c656-4c90-bc9e-f3f75f749b5c
2173 | source line theta | theta angle | Horizontal angle of position in a source line, measured counter-clockwise from x-axis. | false | plane angle |  | Source_Line_Theta |  | b7244463-5db1-44ba-935d-bbe01a3990ba | 7338404b-c656-4c90-bc9e-f3f75f749b5c
2174 | true source line position theta | source line theta | Horizontal angle of true position in a source line, measured counter-clockwise from x-axis. | false | plane angle |  | True_Source_Line_Position_Theta |  | 2e0fde11-b4a4-4122-92aa-7531772d805a | b7244463-5db1-44ba-935d-bbe01a3990ba
2175 | source orientation theta | theta angle | Horizontal angle of downhole source, measured counter-clockwise from x-axis. | false | plane angle |  | Source_Orientation_Theta |  | bce38eab-abb5-4944-a32a-1c7c43cd28e5 | 7338404b-c656-4c90-bc9e-f3f75f749b5c
2176 | toolface | plane angle | In directional drilling, the angle between a reference direction on the drill string and a fixed reference, measured in a plane normal to the drillstring. In near-vertical applications, North is the fixed reference (Magnetic_Toolface); for higher deviation applications, Top of Hole is the reference (Gravity_Toolface). | false | plane angle | Toolface | Toolface |  | f52f1dce-118e-4649-809a-f4ecb7a1f2f2 | fd8e6e77-0e94-4882-9275-402f3722e88b
2177 | gravity toolface | toolface | In directional drilling, the angle between Top of Hole and a reference direction on the drill string (e.g. Y-Axis accelerometer); used in hole sections of high deviation. Measurement is from -180 to +180 degrees. | false | plane angle | Gravity_Toolface | Gravity_Toolface |  | 7495c37c-bb98-4dd9-ae93-6f4c2dc21ee1 | f52f1dce-118e-4649-809a-f4ecb7a1f2f2
2178 | magnetic toolface | toolface | In directional drilling, the angle between North and a reference direction on the drill string (e.g. Y-Axis accelerometer); used in hole sections of low deviation. Measurement represents an Azimuth, with values from 0 to 360 degrees. | false | plane angle | Magnetic_Toolface | Magnetic_Toolface |  | 759ebb37-73f9-47b7-94e8-f6867d51a6e0 | f52f1dce-118e-4649-809a-f4ecb7a1f2f2
2179 | well to fault angle | plane angle | The angle between the well and either sealing fault in a wedge well test model. | false | plane angle |  | Well_To_Fault_Angle |  | 987fec7f-1b51-4734-b59e-1d7cb921e53a | fd8e6e77-0e94-4882-9275-402f3722e88b
2180 | wellbore tortuosity amplitude angle | plane angle | Amplitude translated as an inclination of the sinusoidal function fitting the survey station points and simulating a real well path | false | plane angle | Wellbore_Tortuosity_Amplitude_Angle | Wellbore_Tortuosity_Amplitude_Angle |  | 0359321e-8e13-4125-a65a-1ee8bfec5b90 | fd8e6e77-0e94-4882-9275-402f3722e88b
2181 | wetting contact angle | plane angle | Angle between a fluid droplet and a solid surface at the point of contact; the lower the angle (measured inside the droplet), the greater the adhesion and thus the greater the wettability of the solid to that fluid. | false | plane angle |  | Wetting_Contact_Angle |  | cedd5616-e859-44ed-a574-266361155d88 | fd8e6e77-0e94-4882-9275-402f3722e88b
2182 | zenith angle | plane angle | Angle from an upward-pointing vertical line, measured in a vertical plane. A horizontal line has a zenith angle of 90 degrees | false | plane angle |  | Zenith_Angle |  | 94893833-6d5f-4f6f-8788-1d8561b51141 | fd8e6e77-0e94-4882-9275-402f3722e88b
2183 | anisotropic axis 1 crossline direction | zenith angle | Angle of first (or only) anisotropic symmetry axis, relative to vertical, measured in the cross-line direction. Axis 1 on its own defines the rotational symmetry axis for transverse isotropy. If accompanied by Axis 2, they together define the symmetry planes for orthorhombic anisotropy. | false | plane angle |  | Anisotropic_Axis_1_Crossline_Direction |  | 9f9c22c1-93c8-4cc8-addd-6b7e80cd2c17 | 94893833-6d5f-4f6f-8788-1d8561b51141
2184 | interval anisotropic axis 1 crossline direction | anisotropic axis 1 crossline direction | Estimation of the anisotropic axis 1 crossline direction for a layer. | false | plane angle |  | Interval_Anisotropic_Axis_1_Crossline_Direction |  | 35361bc2-54bf-4a31-b59d-af89978975ba | 9f9c22c1-93c8-4cc8-addd-6b7e80cd2c17
2185 | stack anisotropic axis 1 crossline direction | anisotropic axis 1 crossline direction | Estimation of the anisotropic axis 1 crossline direction for all layers to the current depth. | false | plane angle |  | Stack_Anisotropic_Axis_1_Crossline_Direction |  | 96264481-e0c2-4e29-aab1-522203fcbc32 | 9f9c22c1-93c8-4cc8-addd-6b7e80cd2c17
2186 | anisotropic axis 1 inline direction | zenith angle | Angle of first (or only) anisotropic symmetry axis, relative to vertical, measured in the in-line direction. Axis 1 on its own defines the rotational symmetry axis for transverse isotropy. If accompanied by Axis 2, they together define the symmetry planes for orthorhombic anisotropy. | false | plane angle |  | Anisotropic_Axis_1_Inline_Direction |  | ed6322ed-6209-488d-88ed-ef856c5fa835 | 94893833-6d5f-4f6f-8788-1d8561b51141
2187 | interval anisotropic axis 1 inline direction | anisotropic axis 1 inline direction | Estimation of the anisotropic axis 1 inline direction for a layer. | false | plane angle |  | Interval_Anisotropic_Axis_1_Inline_Direction |  | 6ad19fed-e13b-4289-bc4b-401dca6b6c8f | ed6322ed-6209-488d-88ed-ef856c5fa835
2188 | stack anisotropic axis 1 inline direction | anisotropic axis 1 inline direction | Estimation of the anisotropic axis 1 inline direction for all layers to the current depth. | false | plane angle |  | Stack_Anisotropic_Axis_1_Inline_Direction |  | 2d6cfe24-ae6d-4a70-9d71-89a363632225 | ed6322ed-6209-488d-88ed-ef856c5fa835
2189 | anisotropic axis 2 crossline direction | zenith angle | Angle of second anisotropic symmetry axis, relative to vertical, measured in the cross-line direction. Taken together with Axis 1, Axis 2 is used to define the symmetry planes for orthorhombic anisotropy. | false | plane angle |  | Anisotropic_Axis_2_Crossline_Direction |  | 139b192b-012e-480f-81e9-cb409204075d | 94893833-6d5f-4f6f-8788-1d8561b51141
2190 | interval anisotropic axis 2 crossline direction | anisotropic axis 2 crossline direction | Estimation of the anisotropic axis 2 crossline direction for a layer. | false | plane angle |  | Interval_Anisotropic_Axis_2_Crossline_Direction |  | 36b8296d-16f1-452c-8e93-a7fd843ffafb | 139b192b-012e-480f-81e9-cb409204075d
2191 | stack anisotropic axis 2 crossline direction | anisotropic axis 2 crossline direction | Estimation of the anisotropic axis 2 crossline direction for all layers to the current depth. | false | plane angle |  | Stack_Anisotropic_Axis_2_Crossline_Direction |  | 63a3ef3c-94e0-47c9-a5e9-8de9825a7e72 | 139b192b-012e-480f-81e9-cb409204075d
2192 | anisotropic axis 2 inline direction | zenith angle | Angle of second anisotropic symmetry axis, relative to vertical, measured in the in-line direction. Taken together with Axis 1, Axis 2 is used to define the symmetry planes for orthorhombic anisotropy. | false | plane angle |  | Anisotropic_Axis_2_Inline_Direction |  | 15633e0e-3dea-4e31-960b-58e21be8c519 | 94893833-6d5f-4f6f-8788-1d8561b51141
2193 | interval anisotropic axis 2 inline direction | anisotropic axis 2 inline direction | Estimation of the anisotropic axis 2 inline direction for a layer. | false | plane angle |  | Interval_Anisotropic_Axis_2_Inline_Direction |  | 39840d51-0ae5-4d76-a88c-dd49ca1f3d72 | 15633e0e-3dea-4e31-960b-58e21be8c519
2194 | stack anisotropic axis 2 inline direction | anisotropic axis 2 inline direction | Estimation of the anisotropic axis 2 inline direction for all layers to the current depth. | false | plane angle |  | Stack_Anisotropic_Axis_2_Inline_Direction |  | 0dafb65d-87d2-4661-8347-8faea0a45495 | 15633e0e-3dea-4e31-960b-58e21be8c519
2195 | potential difference per power drop | property | Change in voltage drop per change in power | false | potential difference per power drop |  |  | potential difference per power drop | 9001db23-0fc4-48bc-a4b3-da9cf67fbe88 | a48c9c25-1e3a-43c8-be6a-044224cc69cb
2196 | power | property | The time rate at which work is done or energy emitted or transferred. | false | power | Power | Power | power | 6e97defa-c26e-4cb4-99e8-ffdccf76723a | a48c9c25-1e3a-43c8-be6a-044224cc69cb
2197 | electromagnetic power | power | The rate at which electromagnetic energy is emitted or transferred. | false | power | Electromagnetic_Power | Electromagnetic_Power |  | a984ea77-0f5d-49dc-8747-075fa5db7ff6 | 6e97defa-c26e-4cb4-99e8-ffdccf76723a
2198 | energy rate | power | Energy per unit time | false | power |  |  |  | 2c8df1d9-1068-4912-998f-54bc037716d5 | 6e97defa-c26e-4cb4-99e8-ffdccf76723a
2199 | heat flow rate | energy rate | Heat flow per unit time | false | heat flow rate |  |  | heat flow rate | b31544b2-15e8-4395-b9ec-27d3300c161f | 2c8df1d9-1068-4912-998f-54bc037716d5
2200 | hydraulic power | power | Power produced or available from a system due to fluid flow, such as for pumps and turbines. | false | power | Hydraulic_Power | Hydraulic_Power |  | 638c8453-a366-4595-863e-50d35be6fb0f | 6e97defa-c26e-4cb4-99e8-ffdccf76723a
2201 | cement unit power | hydraulic power | Cementing unit input horse power | false | power |  | Cement_Unit_Power |  | 56f912c4-1f15-44b6-b208-831f46d8f417 | 638c8453-a366-4595-863e-50d35be6fb0f
2202 | max hydraulic power | hydraulic power | Maximum hydraulic power (Flowrate x pressure) of a fluid. Often referred to Hydraulic horse power | false | power |  | Max_Hydraulic_Power |  | 2d658914-0755-4621-beae-89272aaf8f7f | 638c8453-a366-4595-863e-50d35be6fb0f
2203 | mud pump power | hydraulic power | Mud pump input horse power. | false | power |  | Mud_Pump_Power |  | 7c2587b7-5606-418f-b5c8-245ed7466fb8 | 638c8453-a366-4595-863e-50d35be6fb0f
2204 | nom hydraulic power | hydraulic power | Hydraulic (Flowrate x pressure) power that the equipment can sustain over a long period of time, as opposed to maximum working pressure which is the peak maximum | false | power |  | Nom_Hydraulic_Power |  | 8669a167-33c9-45fb-b2c8-e03363aff782 | 638c8453-a366-4595-863e-50d35be6fb0f
2205 | optical power | power | The rate at which optical enery is emitted or transferred. | false | normalized power |  |  |  | f687c4de-b94d-4e8b-bb6c-f8700224b9f4 | 6e97defa-c26e-4cb4-99e8-ffdccf76723a
2206 | power per volume | property | Power per volume | true | power per volume |  |  | power per volume | d40c0c06-5182-4c1d-885b-6543207f25f3 | a48c9c25-1e3a-43c8-be6a-044224cc69cb
2207 | heat source | power per volume | Describes the heat generation related to radiogenic decay in a rock | false | power per volume |  |  |  | abe87c58-82c0-4196-b5fa-282af858534d | d40c0c06-5182-4c1d-885b-6543207f25f3
2208 | pressure | property | The force or thrust exerted over a surface divided by its area; e.g., hydrostatic, flow, pump, etc. May be gauge or absolute. | false | pressure | Pressure | Pressure | pressure | e703be06-9568-4bc6-ab1c-db15dd012e77 | a48c9c25-1e3a-43c8-be6a-044224cc69cb
2209 | abandon pressure | pressure | The pressure at which a reservoir was or is expected to be abandoned. | false | pressure |  | Abandon_Pressure |  | 434f5925-90b1-4793-b869-1cc1ee758809 | e703be06-9568-4bc6-ab1c-db15dd012e77
2210 | activation pressure | pressure | Pressure at which recording should begin | false | pressure |  | Activation_Pressure |  | 1175240f-d87a-40a3-9793-9fcd9f26ecb6 | e703be06-9568-4bc6-ab1c-db15dd012e77
2211 | air supply pressure | pressure | Air supply pressure; for a burner, the pressure required to achieve effective atomization | false | pressure |  | Air_Supply_Pressure |  | 25361896-fd26-43db-ba73-df3b2e6776e3 | e703be06-9568-4bc6-ab1c-db15dd012e77
2212 | annulus pressure | pressure | Pressure of the fluid in the annulus. The annulus is the region outside the subject pipe, such as the region between drill pipe and the formation, or between casing and formation, or between tubing and casing. | false | pressure | Annulus_Pressure | Annulus_Pressure |  | f0eb380f-345a-4530-913c-7d608429c4c1 | e703be06-9568-4bc6-ab1c-db15dd012e77
2213 | downhole annulus pressure | annulus pressure | The pressure in the annulus as measured by an MWD/LWD tool | false | pressure |  |  |  | 22df2aea-f7cb-449d-a7f3-c112324723c8 | f0eb380f-345a-4530-913c-7d608429c4c1
2214 | avg pressure | pressure | Pressure averaged on a given time. | false | pressure | Avg_Pressure | Avg_Pressure |  | 7c088561-21e3-412b-83db-8e5c5ae0b4d7 | e703be06-9568-4bc6-ab1c-db15dd012e77
2215 | avg reservoir pressure | pressure | The average pressure (somewhere in the reservoir) between the borehole pressure and external boundary pressure. | false | pressure |  | Avg_Reservoir_Pressure |  | 85b1939c-b4b2-4b32-adb4-581b97876255 | e703be06-9568-4bc6-ab1c-db15dd012e77
2216 | back pressure drop | pressure | Constant pressure drop on a flowline used mainly to approximate any kind of restriction, choke, nozzle ... | false | pressure |  | Back_Pressure_Drop |  | e0e6836e-d8a3-49d1-b608-80e858f5ee61 | e703be06-9568-4bc6-ab1c-db15dd012e77
2217 | background pressure trend | pressure | Background pressure trend for a horizontal interference test | false | unitless |  | Background_Pressure_Trend |  | 8527982b-804d-4576-bc85-e2178d1feb66 | e703be06-9568-4bc6-ab1c-db15dd012e77
2218 | barometric pressure | pressure | The pressure of the atmosphere (relative to vacuum) as measured by a barometer | false | pressure | Barometric_Pressure | Barometric_Pressure |  | 1041435e-8f57-4d2d-85c9-0d84c5e9dad3 | e703be06-9568-4bc6-ab1c-db15dd012e77
2219 | bottomhole pressure | pressure | The pressure at the bottom of a borehole generally associated with the pore pressure of the formation open to the well. | false | pressure | Bottomhole_Pressure | Bottomhole_Pressure |  | 92874394-b7ab-4eac-afef-c0110ceecd12 | e703be06-9568-4bc6-ab1c-db15dd012e77
2220 | bottomhole circulating pressure | bottomhole pressure | The pressure at the bottom of a borehole during circulation of any fluid. | false | pressure |  | Bottomhole_Circulating_Pressure |  | fdcfa8f6-4c66-4065-839a-389320d13377 | 92874394-b7ab-4eac-afef-c0110ceecd12
2221 | bottomhole flowing pressure | bottomhole pressure | Flowing pressure inside the wellbore at midpoint of the completed interval. Res. Eng. Pwf | false | pressure |  | Bottomhole_Flowing_Pressure |  | 4a463351-34a8-453d-95ee-64bb8a883046 | 92874394-b7ab-4eac-afef-c0110ceecd12
2222 | bottomhole shutin pressure | bottomhole pressure | The pressure at the bottom of a borehole with the well shut in. | false | pressure |  | Bottomhole_Shutin_Pressure |  | 844ba9e4-3007-4597-a704-cab68c525cc6 | 92874394-b7ab-4eac-afef-c0110ceecd12
2223 | drawdown pressure | bottomhole pressure | The difference in shut in and flowing bottomhole pressures, at a constant rate of fluid production. | false | pressure | Drawdown_Pressure | Drawdown_Pressure |  | 7304bd46-698b-4f59-b2e5-429a232b4281 | 92874394-b7ab-4eac-afef-c0110ceecd12
2224 | critical drawdown pressure | drawdown pressure | The upper limit of drawdown pressure that can be applied to a completion system without causing damage to the system (such as erosion to a gravel pack completion system). | false | pressure |  | Critical_Drawdown_Pressure |  | 1c93830a-426c-4c60-9e90-9379125e9d52 | 7304bd46-698b-4f59-b2e5-429a232b4281
2225 | breakdown pressure | pressure | The pressure required to create a hydraulic fracture in an unfractured formation; it is greater than fracture closure pressure except in rare cases, such as very low fracture toughness and very large horizontal stress anisotropy. | false | pressure |  | Breakdown_Pressure |  | 4f4f50d7-5a88-433c-af4e-08d27de3485a | e703be06-9568-4bc6-ab1c-db15dd012e77
2226 | bubble point pressure | pressure | The pressure at reservoir temperature at which gas in solution in crude oil comes out of solution as free gas. | false | pressure |  | Bubble_Point_Pressure | bubble point pressure | 3ba4f051-30c4-41de-b02b-52567da44be6 | e703be06-9568-4bc6-ab1c-db15dd012e77
2227 | buildup pressure | pressure | Pressure recorded in the borehole at downhole conditions during a pressure buildup test. | false | pressure | Buildup_Pressure | Buildup_Pressure |  | 6a42ef94-2445-4afb-be94-1e4dffb8fe76 | e703be06-9568-4bc6-ab1c-db15dd012e77
2228 | burst pressure | pressure | Burst Pressure. | false | pressure | Burst_Pressure | Burst_Pressure |  | 7f736ff3-7a3d-47bd-a317-64fac8c7b7dc | e703be06-9568-4bc6-ab1c-db15dd012e77
2229 | capillary pressure | pressure | The difference in pressure between two phases, air fluid, gas fluid or between two fluids, measured at points of the interconnected phases. | false | pressure | Capillary_Pressure | Capillary_Pressure |  | a816a113-1544-4f58-bc6d-7c030b65627b | e703be06-9568-4bc6-ab1c-db15dd012e77
2230 | cement unit discharge pressure | pressure | Cementing unit maximum discharge pressure | false | pressure | Cement_Unit_Discharge_Pressure | Cement_Unit_Discharge_Pressure |  | 88e37ea3-8238-48cf-84fe-ce2114b1fcc3 | e703be06-9568-4bc6-ab1c-db15dd012e77
2231 | circulating line pressure | pressure | Pressure observed at circulating line/BOP | false | pressure |  | Circulating_Line_Pressure |  | 90826ad0-0ea4-4394-92a6-4c049ed9c677 | e703be06-9568-4bc6-ab1c-db15dd012e77
2232 | circulating pressure | pressure | Fluid pressure under circulating conditions. | false | pressure |  | Circulating_Pressure |  | 969af79c-f82c-4d58-82db-fd9087de8d19 | e703be06-9568-4bc6-ab1c-db15dd012e77
2233 | collapse pressure | pressure | Collapse Pressure. | false | pressure | Collapse_Pressure | Collapse_Pressure |  | 625c8236-4181-44f9-9f0e-2f76afc042f5 | e703be06-9568-4bc6-ab1c-db15dd012e77
2234 | compression pressure | pressure | The pressure applied to compress a body or material, as opposed to that applied by tension. | false | pressure |  | Compression_Pressure |  | d93bca8f-9a33-4cfd-850d-3241c872bfca | e703be06-9568-4bc6-ab1c-db15dd012e77
2235 | critical pressure | pressure | The pressure needed to condense a vapor at its critical temperature. Applies to pure components; for mixtures use Pseudocritical_Pressure. | false | pressure | Critical_Pressure | Critical_Pressure |  | 50c71895-e686-4055-9e71-7525b74ba04d | e703be06-9568-4bc6-ab1c-db15dd012e77
2236 | dry gas critical pressure | critical pressure | The pressure needed to condense a dry gas at its critical temperature (Dry gas = free gas without condensate) | false | pressure |  | Dry_Gas_Critical_Pressure |  | 1064e8d3-d157-4492-8ddf-7a71b22965b4 | 50c71895-e686-4055-9e71-7525b74ba04d
2237 | pseudocritical pressure | critical pressure | The pressure needed to condense the vapor of a gas mixture at its pseudocritical temperature. Analogous to Critical_Pressure for pure components. | false | pressure | Pseudocritical_Pressure | Pseudocritical_Pressure |  | 1416b46c-6e9c-40be-b5d5-1c506857bc8c | 50c71895-e686-4055-9e71-7525b74ba04d
2238 | wet gas critical pressure | critical pressure | The pressure needed to condense a wet gas at its critical temperature (Wet gas : mixture of free gas plus condensate) | false | pressure |  | Wet_Gas_Critical_Pressure |  | 89845ec3-b925-4980-9894-82a4b9df2a27 | 50c71895-e686-4055-9e71-7525b74ba04d
2239 | dew point pressure | pressure | The pressure at which a liquid phase condenses from a vaporous fluid in equilibrium at a given temperature. | false | pressure |  | Dew_Point_Pressure |  | 61b17bd7-b135-4239-b34a-148b7303b558 | e703be06-9568-4bc6-ab1c-db15dd012e77
2240 | differential pressure | pressure | The difference between the pressures of two systems, or between the pressures measured at different points in a system. | false | pressure | Differential_Pressure | Differential_Pressure |  | 54515a5e-b484-4891-96b2-e13ea28647be | e703be06-9568-4bc6-ab1c-db15dd012e77
2241 | gas differential pressure | differential pressure | Gas differential pressure across the orifice plate when a sample is taken | false | pressure | Gas_Differential_Pressure | Gas_Differential_Pressure |  | a4541a4e-fbae-41b9-9b33-0400ae12c7b8 | 54515a5e-b484-4891-96b2-e13ea28647be
2242 | max differential pressure | differential pressure | Maximum Differential Pressure | false | pressure |  | Max_Differential_Pressure |  | 83058a7c-610c-4b8e-b4e0-42fb1d925fe7 | 54515a5e-b484-4891-96b2-e13ea28647be
2243 | dimensionless changing storage pressure | pressure | Dimensionless changing wellbore storage pressure ("CphiD") | false | unitless |  | Dimensionless_Changing_Storage_Pressure |  | 1b552264-edfb-43e3-9a33-c0ba29ae0947 | e703be06-9568-4bc6-ab1c-db15dd012e77
2244 | downhole mud pressure | pressure | The pressure inside a downhole MWD/LWD tool | false | pressure |  |  |  | 5a6e5d69-69d5-4dbc-8936-3002699c8ae9 | e703be06-9568-4bc6-ab1c-db15dd012e77
2245 | downstream coil pressure | pressure | Coil working pressure downstream of the choke box | false | pressure |  | Downstream_Coil_Pressure |  | 21bb6ea6-c449-4d28-9e3c-9fee47d71172 | e703be06-9568-4bc6-ab1c-db15dd012e77
2246 | downstream orifice gas pressure | pressure | Pressure of gas separator gas line downstream of orifice plate when a sample is taken | false | pressure | Downstream_Orifice_Gas_Pressure | Downstream_Orifice_Gas_Pressure |  | b00cf7fb-fe47-4e87-8e4e-8b59f0a90cab | e703be06-9568-4bc6-ab1c-db15dd012e77
2247 | elastic limit | pressure | The greatest stress that can be applied to a body without causing permanent deformation. | false | pressure |  | Elastic_Limit |  | cdd31170-5857-40ee-a61e-4a8aa518bbf5 | e703be06-9568-4bc6-ab1c-db15dd012e77
2248 | elastic modulus | pressure | The stress-strain properties of isotropic materials which obeys Hooke's law, for small formations, are specified by elastic moduli. | false | pressure | Elastic_Modulus | Elastic_Modulus | modulus of compression | 04a6c329-f6f8-49ff-8724-fbaf7ddf44fe | e703be06-9568-4bc6-ab1c-db15dd012e77
2249 | bulk modulus | elastic modulus | The stress-strain ratio under simple hydrostatic pressure. k = Delta-P / (Delta V / V), where Delta-P, -V denote the change in Pressure and Volume. | false | pressure | Bulk_Modulus | Bulk_Modulus | bulk modulus | 15261d8c-e58e-4d48-b855-467eaa250385 | 04a6c329-f6f8-49ff-8724-fbaf7ddf44fe
2250 | frame bulk modulus | bulk modulus | The bulk modulus of the solid frame of the rock. The solid frame of the rock includes the porosity but not the content of the pore spaces. | false | pressure |  | Frame_Bulk_Modulus |  | 545ce480-e810-4e9b-b58d-a0bc1302aa1d | 15261d8c-e58e-4d48-b855-467eaa250385
2251 | shear modulus | elastic modulus | The stress-strain ratio for simple shear. Also called rigidity modulus or Lame's constant. | false | pressure | Shear_Modulus | Shear_Modulus | shear modulus | 7a9cdf27-2378-441f-837b-8a141709fb6f | 04a6c329-f6f8-49ff-8724-fbaf7ddf44fe
2252 | frame shear modulus | shear modulus | The shear modulus of the solid frame of the rock. The solid frame of the rock includes the porosity but not the content of the pore spaces. | false | pressure |  | Frame_Shear_Modulus |  | bdb40520-8dc9-4a31-86a0-0da504b2dfa5 | 7a9cdf27-2378-441f-837b-8a141709fb6f
2253 | young modulus | elastic modulus | The stress-strain ratio when a body is pulled or compressed. | false | pressure | Young_Modulus | Young_Modulus | Young modulus | 216a0e04-db3a-4353-942e-2b3388eda249 | 04a6c329-f6f8-49ff-8724-fbaf7ddf44fe
2254 | engine oil pressure | pressure | Pressure of the lubrication oil | false | pressure |  | Engine_Oil_Pressure |  | 42d9e215-6000-4f95-8649-25be5e72d1f6 | e703be06-9568-4bc6-ab1c-db15dd012e77
2255 | equipment test pressure | pressure | Recommended pressure the equipment is tested when inspected or certified | false | pressure |  | Equipment_Test_Pressure |  | 5cc123b3-df46-4631-926d-498175a6eeec | e703be06-9568-4bc6-ab1c-db15dd012e77
2256 | external boundary pressure | pressure | The pressure existing at the external boundary of the drainage area of the well. | false | pressure |  | External_Boundary_Pressure |  | 1d743107-7c08-4164-9d39-002fc31ee6ed | e703be06-9568-4bc6-ab1c-db15dd012e77
2257 | extrapolated pressure | pressure | Extrapolated pressure from infinite-acting analysis | false | pressure |  | Extrapolated_Pressure |  | 03ecf5ed-0859-40da-a656-fb0cbb0fc58b | e703be06-9568-4bc6-ab1c-db15dd012e77
2258 | extrapolated pressure sph | extrapolated pressure | Extrapolated pressure from spherical flow analysis | false | pressure |  | Extrapolated_Pressure_Sph |  | 911db3f4-7300-4df7-bbae-2fbc29966175 | 03ecf5ed-0859-40da-a656-fb0cbb0fc58b
2259 | fann test pressure | pressure | The pressure at which the Fann test was performed. | false | pressure |  | Fann_Test_Pressure |  | 0b6e42b2-6dbb-4053-b395-2279e7396fa6 | e703be06-9568-4bc6-ab1c-db15dd012e77
2260 | final transfer pressure | pressure | Final pressure of shipping bottle | false | pressure |  | Final_Transfer_Pressure |  | 0d21c122-8f05-4ad0-94f2-5cf9a84379db | e703be06-9568-4bc6-ab1c-db15dd012e77
2261 | flowing pressure | pressure | The pressure of the flowing well measured at the intake point in the borehole. | false | pressure |  | Flowing_Pressure |  | 797eb3a1-c694-417a-92bc-999c012acfde | e703be06-9568-4bc6-ab1c-db15dd012e77
2262 | fracture closure pressure | pressure | Magnitude of the stress required to open a preexisting fracture. Assumed to be equal to the least principal stress which acts perpendicular to the face of the fracture, trying to keep it closed. Above it, the fracture is open, closed below. | false | pressure |  | Fracture_Closure_Pressure |  | 7e06c1ed-a200-440c-a6a7-9fb1e833f8ec | e703be06-9568-4bc6-ab1c-db15dd012e77
2263 | fracture pressure | pressure | Fluid pressure in the wellbore required to undergo hydraulic fracturing. | false | pressure |  | Fracture_Pressure |  | 37315fc1-d90c-461f-8f05-caf629b55e43 | e703be06-9568-4bc6-ab1c-db15dd012e77
2264 | gauge pressure | pressure | Pressure above one atmosphere. | false | pressure |  | Gauge_Pressure |  | 1d45e93a-3cbc-497e-b994-5c5dce415a04 | e703be06-9568-4bc6-ab1c-db15dd012e77
2265 | hydraulic drive pressure | pressure | Pressure of the hydraulic fluid delivered to an Hydraulic motor | false | pressure | Hydraulic_Drive_Pressure | Hydraulic_Drive_Pressure |  | 4ab9bb27-d834-4b44-a66b-a3cb90fca98f | e703be06-9568-4bc6-ab1c-db15dd012e77
2266 | hydrostatic pressure | pressure | Pressure due to the weight of a column of liquid (formation water, drilling mud, etc.) extending from the depth of interest to the liquid level. | false | pressure | Hydrostatic_Pressure | Hydrostatic_Pressure |  | 89c89659-0733-4666-9a23-b156fc7500bd | e703be06-9568-4bc6-ab1c-db15dd012e77
2267 | liquid head pressure | hydrostatic pressure | Pressure, represented as the height of a column of dense fluid that can be supported by the pressure. | false | pressure |  | Liquid_Head_Pressure |  | 5445fa4c-4d4a-4111-a62f-f991606436a9 | 89c89659-0733-4666-9a23-b156fc7500bd
2268 | initial reservoir pressure | pressure | Initial reservoir pressure, before any production or injection occurs, normally abbreviated Pi; sometimes taken as the pressure at the external boundary of the drainage area. | false | pressure |  | Initial_Reservoir_Pressure |  | fdffad96-399d-40f6-b1a1-86771ed27f6c | e703be06-9568-4bc6-ab1c-db15dd012e77
2269 | inlet pressure | pressure | Pressure at the inlet of an equipment item. | false | pressure |  | Inlet_Pressure |  | 8dcd887a-989c-49fa-bb03-7f370e4205f1 | e703be06-9568-4bc6-ab1c-db15dd012e77
2270 | kick pressure | pressure | Pressure measurement used for kick detection. | false | pressure |  | Kick_Pressure |  | 5ff2753b-f944-4648-bbcf-0e7be4f74d5c | e703be06-9568-4bc6-ab1c-db15dd012e77
2271 | kill line pressure | pressure | Pressure observed at kill line/BOP. | false | pressure |  | Kill_Line_Pressure |  | b72d5942-349e-4d1a-afef-899f761b5ca0 | e703be06-9568-4bc6-ab1c-db15dd012e77
2272 | last static reservoir pressure | pressure | Last reservoir pressure recorded | false | pressure |  | Last_Static_Reservoir_Pressure |  | a53c4f3e-2165-43cb-b124-b82e7954b3a0 | e703be06-9568-4bc6-ab1c-db15dd012e77
2273 | litho pressure | pressure | The pressure produced by the weight of overlying rock. Also called Abnormal pressure. | false | pressure |  | Litho_Pressure |  | 3b229d06-428f-4620-a5e2-6d7b6aca098a | e703be06-9568-4bc6-ab1c-db15dd012e77
2274 | max allowable pressure | pressure | Maximum allowable pressure for the equipment | false | pressure |  | Max_Allowable_Pressure |  | ffb36810-1c71-41f3-a049-57ac5e576042 | e703be06-9568-4bc6-ab1c-db15dd012e77
2275 | max allowable surface pressure | pressure | Maximum allowable mud surface pressure in annulus (drill-pipe x casing) to be used during well control operations so as not to exceed the FIT/LOT equivalent mud weight. | false | pressure |  | Max_Allowable_Surface_Pressure |  | 5c9f5f17-aa1d-4f44-ab3e-0014448100e3 | e703be06-9568-4bc6-ab1c-db15dd012e77
2276 | max gooseneck pressure | pressure | Maximum pressure observed during a Coil Tubing job at the goose neck | false | pressure |  | Max_Gooseneck_Pressure |  | 87499f85-4f8e-46ce-a06b-db27a18f6633 | e703be06-9568-4bc6-ab1c-db15dd012e77
2277 | max operating pressure | pressure | Maximum pressure which an equipment can withstand without permanent damage at standard temperature. | false | pressure |  | Max_Operating_Pressure |  | 40bfacc7-9fcf-4ab6-ab7b-ab3e947c6d67 | e703be06-9568-4bc6-ab1c-db15dd012e77
2278 | max outer vessel pressure | pressure | Maximum working pressure of the outer equipment | false | pressure |  | Max_Outer_Vessel_Pressure |  | f47290ef-ec6e-4b44-9a5a-7c55ab4f94d8 | e703be06-9568-4bc6-ab1c-db15dd012e77
2279 | max pressure | pressure | Maximum pressure | false | pressure |  | Max_Pressure |  | 964ea9d1-5bfe-4e94-aae9-f981da2d9283 | e703be06-9568-4bc6-ab1c-db15dd012e77
2280 | max surge pressure | pressure | Maximum pressure to which this Equipment can be exposed for a short time without permanent damage; the Equipment will again perform to specifications when the pressure is reduced below the maximum working pressure. | false | pressure |  | Max_Surge_Pressure |  | fff648f9-93d6-4480-9a8a-17c91003c9f6 | e703be06-9568-4bc6-ab1c-db15dd012e77
2281 | max water pressure | pressure | Maximum water pressure | false | pressure |  | Max_Water_Pressure |  | 947dbd9f-c433-4907-9017-6f5148800c09 | e703be06-9568-4bc6-ab1c-db15dd012e77
2282 | mud pump discharge pressure | pressure | Mud pump maximum discharge pressure | false | pressure |  | Mud_Pump_Discharge_Pressure |  | dc6d8a82-a826-44f4-911e-7021e5385fb0 | e703be06-9568-4bc6-ab1c-db15dd012e77
2283 | net fracturing pressure | pressure | Hydraulic pressure exerted on a formation during a fracturing job (fracture pressure) minus Closure Pressure. | false | pressure |  | Net_Fracturing_Pressure |  | cb954b31-bc06-4bfa-95f2-c24fba68ee6b | e703be06-9568-4bc6-ab1c-db15dd012e77
2284 | one hour pressure | pressure | Pressure measured 1 hour after start of test. | false | pressure |  | One_Hour_Pressure |  | dc055ee5-5d87-4c80-b204-baf6606e15b0 | e703be06-9568-4bc6-ab1c-db15dd012e77
2285 | output pressure | pressure | Pressure at the output of an equipment item. | false | pressure |  | Output_Pressure |  | f885090a-034b-4179-850d-73447b89aa84 | e703be06-9568-4bc6-ab1c-db15dd012e77
2286 | overbalance pressure | pressure | The difference between formation pressure and the pressure of the fluid in the borehole. | false | pressure |  | Overbalance_Pressure |  | 1b428c39-8ef7-4b16-8422-fc18e40a8155 | e703be06-9568-4bc6-ab1c-db15dd012e77
2287 | overburden pressure | pressure | The pressure exerted on the matrix of a porous media by the weight of overlying strata. | false | pressure | Overburden_Pressure | Overburden_Pressure |  | 4ba89e10-9b75-4056-8f04-56d22f5feb4a | e703be06-9568-4bc6-ab1c-db15dd012e77
2288 | pad pressure | pressure | The pressure with which the pad of a logging or testing device is applied to the formation or other interface. | false | pressure | Pad_Pressure | Pad_Pressure |  | 13cfe51f-09ae-41ce-a593-05cbd501a0b7 | e703be06-9568-4bc6-ab1c-db15dd012e77
2289 | pore pressure | pressure | The pressure of the fluid contained in the pore volume. | false | pressure | Pore_Pressure | Pore_Pressure |  | fb6e4d7d-1bcb-4a22-bbc3-60eeb08c925c | e703be06-9568-4bc6-ab1c-db15dd012e77
2290 | pressure digit | pressure | Element of a representation for pressure data in which each digit in the decimal pressure (1's, 10's, 100's, etc. )is stored as a separate unitless digit. This method is obsolete, but the property is needed for mapping historical data. | false | unitless | Pressure_Digit | Pressure_Digit |  | de7d657f-0166-44ed-a6a8-1f2bfbbbc993 | e703be06-9568-4bc6-ab1c-db15dd012e77
2291 | pressure loss | pressure | The difference between input and output pressure, usually due to friction. | false | pressure | Pressure_Loss | Pressure_Loss |  | f5006c3e-1404-4830-a574-894784a96408 | e703be06-9568-4bc6-ab1c-db15dd012e77
2292 | nom pressure loss | pressure loss | The nominal pressure loss in a piece of equipment, such as a Drill_Motor or an MWD_Tool. | false | pressure |  | Nom_Pressure_Loss |  | 694dc356-e5b4-4ddb-bdba-91e53ff12179 | f5006c3e-1404-4830-a574-894784a96408
2293 | pressure sensor drift | pressure | Pressure difference over time in the gauge output with constant input conditions | false | pressure |  | Pressure_Sensor_Drift |  | b261f21d-3021-4939-a32a-a641949d66aa | e703be06-9568-4bc6-ab1c-db15dd012e77
2294 | pressure sensor resolution | pressure | The minimum significant pressure change that can be detected above the noise. This is measured as the standard deviation of the differences between two successive measurements. | false | pressure |  | Pressure_Sensor_Resolution |  | abe3e718-d6ec-495a-8743-876a249dee6f | e703be06-9568-4bc6-ab1c-db15dd012e77
2295 | reel inlet pressure | pressure | Pressure at the inlet of a coiled tubing reel. | false | pressure |  | Reel_Inlet_Pressure |  | e11641ee-9a3a-4e43-a5e0-e053f0af9df3 | e703be06-9568-4bc6-ab1c-db15dd012e77
2296 | reference pressure | pressure | Reference Pressure, as for a PVT computation | false | pressure |  | Reference_Pressure |  | bf75ec23-8f13-4b67-a3b7-7032054e9f91 | e703be06-9568-4bc6-ab1c-db15dd012e77
2297 | sandface flowing pressure | pressure | The pressure in the formation immediately prior to entering any completion pressure drops. | false | pressure |  | Sandface_Flowing_Pressure |  | 32478e8e-a7ab-4e64-85bb-ea31850cdd55 | e703be06-9568-4bc6-ab1c-db15dd012e77
2298 | separator pressure | pressure | Pressure of the separator when a sample is taken | false | pressure |  | Separator_Pressure |  | 30d97e92-278a-4344-b2a8-5f97044e2993 | e703be06-9568-4bc6-ab1c-db15dd012e77
2299 | standard pressure | pressure | Pressure considered to be "standard", for rates and volumes reported to be measured at Standard Conditions. | false | pressure |  | Standard_Pressure |  | d809a6aa-5ef3-4f22-a7de-37aecd406dcc | e703be06-9568-4bc6-ab1c-db15dd012e77
2300 | standpipe pressure | pressure | Mud pressure at the stand pipe manifold, just before the flexhose connecting to the swivel. | false | pressure | Standpipe_Pressure | Standpipe_Pressure |  | f001a670-584b-4527-9db5-89bc304b82a5 | e703be06-9568-4bc6-ab1c-db15dd012e77
2301 | static potential | pressure | Static (built up) pressure of a hydraulic unit, converted to pressure potential at a reference datum depth. | false | pressure |  | Static_Potential |  | b508a163-4379-468f-bb22-1da00e850763 | e703be06-9568-4bc6-ab1c-db15dd012e77
2302 | static pressure | pressure | Static (non-flowing) Pressure | false | pressure |  | Static_Pressure |  | f0823cfc-d0c4-4576-984d-f4c62a36fe13 | e703be06-9568-4bc6-ab1c-db15dd012e77
2303 | strength | pressure | A measure of the ability of a body to resist applied force. | false | pressure | Strength | Strength |  | 46f721eb-725b-4967-9519-6f69c615a51f | e703be06-9568-4bc6-ab1c-db15dd012e77
2304 | compressive strength | strength | The degree of resistance of a material to force acting along one of the axes in a manner tending to crush it. | false | pressure | Compressive_Strength | Compressive_Strength |  | 167e6ee9-be71-44d1-9ff7-5c3de221d3b7 | 46f721eb-725b-4967-9519-6f69c615a51f
2305 | formation compressive strength | compressive strength | The compressive strength of an earth formation. | false | pressure |  | Formation_Compressive_Strength |  | a8bd6ef6-ab53-457d-922c-30ac9e4936a9 | 167e6ee9-be71-44d1-9ff7-5c3de221d3b7
2306 | fracture toughness | strength | Measure of the rock resistance to crack propagation (Hydraulic Fracturing). Must not be confused with tensile strength. Obtained by compressing a slice of core with a central hole. Expressed as Pressure times square root of length. | false | unitless | Fracture_Toughness | Fracture_Toughness |  | b8097386-4ccc-4ef1-b289-77c893813c63 | 46f721eb-725b-4967-9519-6f69c615a51f
2307 | fundamental strength | strength | The stress a material is able to withstand under a given set of conditions (temperature, pressure, solution, etc.) without deforming continuously. | false | pressure |  | Fundamental_Strength |  | 27ca7667-de06-4131-9967-b9a4f3d5bb1d | 46f721eb-725b-4967-9519-6f69c615a51f
2308 | rock embedment strength | strength | Force required to push a 1/8 inch diameter sphere 1/16 in into the rock. (Lab test). Value ranges from 5 to 20 kpsi for chalk, 40 to 100 kpsi for sandstones, 50 to 200 for Dolomites. | false | pressure |  | Rock_Embedment_Strength |  | 90d469f9-1b79-43ca-903c-bde0576e4d9f | 46f721eb-725b-4967-9519-6f69c615a51f
2309 | tensile strength | strength | The maximum tensile stress a material can tolerate without splitting | false | pressure |  |  |  | 4754bc14-3bcc-4ed9-99b3-9c409afeefc9 | 46f721eb-725b-4967-9519-6f69c615a51f
2310 | test pressure | pressure | Recommended pressure at which the equipment is tested when inspected or certified | false | pressure |  | Test_Pressure |  | 3dd8d633-8b5b-4f22-8f75-44e8bbc4e2a5 | e703be06-9568-4bc6-ab1c-db15dd012e77
2311 | transient final pressure | pressure | Pressure at Transient End Time (pend) | false | pressure |  | Transient_Final_Pressure |  | 5a48f306-5e82-46b0-b552-cbc1fb911cad | e703be06-9568-4bc6-ab1c-db15dd012e77
2312 | transient initial pressure | pressure | Pressure at start of Transient | false | pressure |  | Transient_Initial_Pressure |  | ab4ad30d-21c4-4d5e-8f49-03070f7e468c | e703be06-9568-4bc6-ab1c-db15dd012e77
2313 | upstream coil pressure | pressure | Coil working pressure upstream of the choke box | false | pressure |  | Upstream_Coil_Pressure |  | 7dc3d1c8-72a9-47e4-9532-d715465380af | e703be06-9568-4bc6-ab1c-db15dd012e77
2314 | vertical lift pressure | pressure | Computed pressure at some depth in tubing | false | pressure |  | Vertical_Lift_Pressure |  | 2ed355d4-ad44-4fb5-abc9-d34733df0572 | e703be06-9568-4bc6-ab1c-db15dd012e77
2315 | wellhead flowing pressure | pressure | Pressure at the Wellhead with well flowing | false | pressure |  | Wellhead_Flowing_Pressure |  | fb98aff8-355b-42c5-96d0-dd8798b662b1 | e703be06-9568-4bc6-ab1c-db15dd012e77
2316 | wellhead pressure | pressure | The producing or shutin pressure at the top of the well before any surface pressure drops. | false | pressure | Wellhead_Pressure | Wellhead_Pressure |  | aa8ae951-0cb2-4663-916b-625bd14dc589 | e703be06-9568-4bc6-ab1c-db15dd012e77
2317 | wellhead shutin pressure | pressure | Static wellhead pressure during test | false | pressure |  | Wellhead_Shutin_Pressure |  | 95bf22ca-635e-4621-8bf5-3399a3b9dcd5 | e703be06-9568-4bc6-ab1c-db15dd012e77
2318 | working pressure | pressure | Pressure at which an equipment item normally operates | false | pressure |  | Working_Pressure |  | 2ef66e4b-d68f-4030-b783-4083470be888 | e703be06-9568-4bc6-ab1c-db15dd012e77
2319 | choke working pressure | working pressure | Working pressure of the choke box which allow for the well fluid flow to be controlled by varying the flow cross-sectional area | false | pressure |  | Choke_Working_Pressure |  | d6f2fc5b-4557-42d3-be3f-aedc2b491839 | 2ef66e4b-d68f-4030-b783-4083470be888
2320 | max working pressure | working pressure | Recommended maximum pressure at which equipment can be used | false | pressure |  | Max_Working_Pressure |  | ccce0a98-438f-43ff-979c-2ca1b740ed4d | 2ef66e4b-d68f-4030-b783-4083470be888
2321 | yield strength | pressure | Unit stress which will produce a small amount of deformation generally equal to a strain of 0.2%. This value is a little greater than the Elastic limit. It is often supplied by the manufacturer of the material. | false | pressure |  | Yield_Strength |  | a8f805f3-279c-47eb-b2f6-66fd0808718d | e703be06-9568-4bc6-ab1c-db15dd012e77
2322 | pressure density | property | Pressure multiplied by density - typically the product of an elastic modulus and density. | false | PWLS:pressure density |  |  |  | 2298ecd8-efef-4ec5-8398-31a5837635b1 | a48c9c25-1e3a-43c8-be6a-044224cc69cb
2323 | pressure per flowrate | property | Pressure Per Flowrate | false | pressure time per volume |  |  |  | 455045ff-c991-4b7e-bc81-b485d0988a64 | a48c9c25-1e3a-43c8-be6a-044224cc69cb
2324 | pressure per liquid flowrate | pressure per flowrate | Pressure per flowrate for liquids | false | pressure time per volume |  |  |  | eefdf242-5b51-45e1-a323-60ded50f8fbe | 455045ff-c991-4b7e-bc81-b485d0988a64
2325 | pressure per flowrate squared | property | Pressure per flowrate per flowrate | false | mass per volume per length |  |  |  | 11cd4694-8e3b-435e-8fee-2562308b8b76 | a48c9c25-1e3a-43c8-be6a-044224cc69cb
2326 | pressure rate | property | A measure of the rate at which pressure varies per time; e.g., slider pressure correction. | false | pressure per time | Pressure_Rate | Pressure_Rate | pressure per time | 122f8367-9c63-478e-9b1b-340149e6abc2 | a48c9c25-1e3a-43c8-be6a-044224cc69cb
2327 | pressure squared | property | Pressure squared | true | pressure squared |  |  | pressure squared | 888eb9ab-1ba3-44b5-8c5b-c1ed15dcf316 | a48c9c25-1e3a-43c8-be6a-044224cc69cb
2328 | pressure time per volume | property | Pressure time per volume | true | pressure time per volume |  |  | pressure time per volume | 9b8dcdcc-b345-482c-8a81-91104a026b9f | a48c9c25-1e3a-43c8-be6a-044224cc69cb
2329 | priority | property | Superiority in rank, position, or privilege | false | unitless |  | Priority |  | 549d1333-b8f0-47ed-b6fe-b77a7b8eb9af | a48c9c25-1e3a-43c8-be6a-044224cc69cb
2330 | probability | property | The likelihood that a given event will occur, expressed as the ratio of the number of occurrences of the specified event to the total number of events. | false | unitless | Probability | Probability |  | ad9e1078-4521-4b1f-84e4-118279a9cd9f | a48c9c25-1e3a-43c8-be6a-044224cc69cb
2331 | fracture plausibility | probability | Estimate of the likelihood that a given rock body is fractured. | false | unitless | Fracture_Plausibility | Fracture_Plausibility |  | 2e2c8c0d-97b9-43a5-928a-256e11382153 | ad9e1078-4521-4b1f-84e4-118279a9cd9f
2332 | gas probability | probability | The probability that gas is present in the formation. | false | unitless | Gas_Probability | Gas_Probability |  | 08e15b2c-c603-496e-a4fa-5408fadc12c3 | ad9e1078-4521-4b1f-84e4-118279a9cd9f
2333 | occurrence probability | probability | The probability that an item (element, mineral, ..) occur within a particular environment under certain conditions. | false | unitless | Occurrence_Probability | Occurrence_Probability |  | 89640420-f472-477b-a512-9693b8ec1533 | ad9e1078-4521-4b1f-84e4-118279a9cd9f
2334 | oil probability | probability | The probability that oil is present in the formation. | false | unitless |  | Oil_Probability |  | 5c4cee1f-3c5e-495d-b02d-de2a2d5a4e05 | ad9e1078-4521-4b1f-84e4-118279a9cd9f
2335 | productivity index | property | Ratio of flow rate to pressure drop. For oil wells, PI is normally expressed in barrels per day per psi decline in bottomhole flowing pressure. | false | volume per time per pressure | Productivity_Index | Productivity_Index | productivity index | 8b144eaf-c447-4519-bb41-080577e4c92b | a48c9c25-1e3a-43c8-be6a-044224cc69cb
2336 | gas productivity index | productivity index | Ratio of gas flow rate to pressure drop. | false | volume per time per pressure |  |  |  | aa2b8add-b919-477e-968e-a782045b2819 | 8b144eaf-c447-4519-bb41-080577e4c92b
2337 | liquid productivity index | productivity index | Ratio of liquid flow rate to pressure drop. | false | volume per time per pressure |  |  |  | 7c4525eb-998e-4517-bdc1-4b975ba45be0 | 8b144eaf-c447-4519-bb41-080577e4c92b
2338 | reservoir liquid productivity index | productivity index | Ratio of reservoir fluid flow rate to pressure drop. | false | volume per time per pressure |  |  |  | 0c57408e-f24d-4583-ac44-2ad21bfee137 | 8b144eaf-c447-4519-bb41-080577e4c92b
2339 | proppant areal distribution | property | Mass of proppant per fracture area (hydraulic fracturing) | false | mass per area |  | Proppant_Areal_Distribution |  | 4b17683a-aef9-4417-bd20-b517c75cb436 | a48c9c25-1e3a-43c8-be6a-044224cc69cb
2340 | quality factor | property | Factor which quantitatively characterizes the acoustic attenuation of a medium. | false | unitless | Quality_Factor | Quality_Factor |  | ad261cf3-b610-4abf-8228-599d5a4e6bde | a48c9c25-1e3a-43c8-be6a-044224cc69cb
2341 | radiance | property | Radiance is the amount of electomagnetc radiation (radiant intensity) which falls on a specific projected area. | false | radiance |  |  | radiance | 49c5bebb-3daa-4a5a-9803-499f54f4b520 | a48c9c25-1e3a-43c8-be6a-044224cc69cb
2342 | radiant intensity | property | Cumulative quantity of electomagnetc radiation emitted, reflected, transmitted or received, per unit solid angle | false | radiant intensity |  |  | radiant intensity | 3467027c-1638-4dbd-a003-b1307847ade6 | a48c9c25-1e3a-43c8-be6a-044224cc69cb
2343 | radioactivity | property | The measure of intensity of radiation from a material relative to a standard level of intensity. | false | unitless |  | Radioactivity | activity (of radioactivity) | 6140a929-be1f-48a9-b6a0-b5c46942c041 | a48c9c25-1e3a-43c8-be6a-044224cc69cb
2344 | ratio | property | The value of one item divided by the value of another item. | false | unitless | Ratio | Ratio |  | 47005cc5-bf10-4752-948b-e8a259355ce2 | a48c9c25-1e3a-43c8-be6a-044224cc69cb
2345 | acoustic impedance ratio | ratio | Ratio of the acoustic impedance of two adjacent beds or intervals | false | unitless |  | Acoustic_Impedance_Ratio |  | cc65706e-41a5-4336-95af-2dbdd5357151 | 47005cc5-bf10-4752-948b-e8a259355ce2
2346 | amplitude ratio | ratio | Ratio of two amplitude values. | false | logarithmic power ratio |  | Amplitude_Ratio |  | 8559c5d3-af75-47bf-9c6a-73a6f31321c8 | 47005cc5-bf10-4752-948b-e8a259355ce2
2347 | area per area | ratio | Area per area | true | dimensionless |  |  | area per area | b2caacc7-7358-4711-9bde-d1f3acb6edb2 | 47005cc5-bf10-4752-948b-e8a259355ce2
2348 | calibration ratio | ratio | Ratio of measurement during logging to measurement at calibration | false | dimensionless |  |  |  | 994d7b6a-1faf-496b-800a-454c355de196 | 47005cc5-bf10-4752-948b-e8a259355ce2
2349 | capillary number | ratio | The ratio of capillary to viscous forces on fluids in a porous media. | false | dimensionless |  | Capillary_Number |  | b484cc37-2d42-417b-8d28-64da3efdf105 | 47005cc5-bf10-4752-948b-e8a259355ce2
2350 | carbon oxygen ratio | ratio | Ratio of relative abundance of Carbon to that of Oxygen; important for hydrocarbon detection and saturation determination because it is independent of salinity. | false | dimensionless | Carbon_Oxygen_Ratio | Carbon_Oxygen_Ratio |  | fc475dd1-373c-4b5a-b5ca-01d999b6f68b | 47005cc5-bf10-4752-948b-e8a259355ce2
2351 | co2 foam quality | ratio | Ratio volume of CO2 over foam volume. Indicator of the quality of a foam generated with CO2 for well treatment. Below 50% the foam is not stable, above 95% the foam changes to a mist. C02 foam are used when low pH is required. | false | dimensionless |  | CO2_Foam_Quality |  | a165edbc-e30a-4eb1-bc09-359de2f0da16 | 47005cc5-bf10-4752-948b-e8a259355ce2
2352 | compressional shear velocity ratio | ratio | Ratio of velocity of Compressional wave (Vp) to that of Shear wave (Vs). | false | dimensionless | Compressional_Shear_Velocity_Ratio | Compressional_Shear_Velocity_Ratio |  | f5b21779-b0c5-4f51-a890-f05c55d7dd88 | 47005cc5-bf10-4752-948b-e8a259355ce2
2353 | avg compressional shear velocity ratio | compressional shear velocity ratio | Time average of compressional-shear velocity ratio from top to reflector. | false | unitless |  | Avg_Compressional_Shear_Velocity_Ratio |  | 209778f0-0614-48f3-bffe-c067a32c7082 | f5b21779-b0c5-4f51-a890-f05c55d7dd88
2354 | interval compressional shear velocity ratio | compressional shear velocity ratio | Value of compressional-shear velocity ratio in interval | false | unitless |  | Interval_Compressional_Shear_Velocity_Ratio |  | da970645-722f-4896-ab5d-8a9576c6fb70 | f5b21779-b0c5-4f51-a890-f05c55d7dd88
2355 | conductivity contrast | ratio | Conductivity ratio between geological objects | false | dimensionless | Conductivity_Contrast | Conductivity_Contrast |  | 533635c1-752c-4f60-b804-294705b89aee | 47005cc5-bf10-4752-948b-e8a259355ce2
2356 | conductive inclusion contrast | conductivity contrast | Conductivity contrast between conductive inclusions and the surrounding rock | false | unitless | Conductive_Inclusion_Contrast | Conductive_Inclusion_Contrast |  | 36559329-a1c9-4c8f-92d9-3fecbd6ac994 | 533635c1-752c-4f60-b804-294705b89aee
2357 | inter bed contrast | conductivity contrast | Conductivity ratio between adjacent beds | false | unitless | Inter_Bed_Contrast | Inter_Bed_Contrast |  | 3b51bcb0-a880-4630-b75e-03caaf31239e | 533635c1-752c-4f60-b804-294705b89aee
2358 | resistive inclusion contrast | conductivity contrast | Conductivity contrast between resistive inclusions and the surrounding rock | false | unitless | Resistive_Inclusion_Contrast | Resistive_Inclusion_Contrast |  | 9752c266-74d1-4bbb-9866-a844332d1093 | 533635c1-752c-4f60-b804-294705b89aee
2359 | downtime ratio | ratio | Non-operational time of an equipment with respect to total time in location | false | dimensionless |  | Downtime_Ratio |  | 8f650656-af47-422d-a80f-1b644fc7b1bd | 47005cc5-bf10-4752-948b-e8a259355ce2
2360 | dry weight fraction | ratio | The ratio of the dry weight of a component of a system to the total dry weight of the system. | false | dimensionless |  | Dry_Weight_Fraction |  | efe464c2-0d20-4096-971d-98b84e718c9b | 47005cc5-bf10-4752-948b-e8a259355ce2
2361 | albite dry weight fraction | dry weight fraction | Ratio of dry weight of albite to total dry weight | false | dimensionless |  |  |  | 503cc66e-34b6-41f7-9bda-e584d7728507 | efe464c2-0d20-4096-971d-98b84e718c9b
2362 | aluminum dry weight fraction | dry weight fraction | Ratio of dry weight of aluminum to total dry weight | false | dimensionless |  | Aluminum_Dry_Weight_Fraction |  | df9a226f-f473-4edf-b706-2d0b032f531c | efe464c2-0d20-4096-971d-98b84e718c9b
2363 | anhydrite dry weight fraction | dry weight fraction | Ratio of dry weight of anhydrite to total dry weight | false | dimensionless |  |  |  | 2a716640-ce21-4f84-9248-6e410e157d8e | efe464c2-0d20-4096-971d-98b84e718c9b
2364 | ankerite dry weight fraction | dry weight fraction | Ratio of dry weight of ankerite to total dry weight | false | dimensionless |  |  |  | 78db594e-7811-4e1c-be56-d610703e5fdf | efe464c2-0d20-4096-971d-98b84e718c9b
2365 | anorthite dry weight fraction | dry weight fraction | Ratio of dry weight of anorthite to total dry weight | false | dimensionless |  |  |  | 07a6ba8d-6df4-4ac6-8c55-c629525213fe | efe464c2-0d20-4096-971d-98b84e718c9b
2366 | barium dry weight fraction | dry weight fraction | Ratio of dry weight of barium to total dry weight | false | dimensionless |  |  |  | 5486bfcb-10f6-4170-83fa-d824613eaada | efe464c2-0d20-4096-971d-98b84e718c9b
2367 | calcite dry weight fraction | dry weight fraction | Ratio of dry weight of calcite to total dry weight | false | dimensionless |  |  |  | 239cc808-a3b7-4021-a707-e10a5f80c896 | efe464c2-0d20-4096-971d-98b84e718c9b
2368 | calcium dry weight fraction | dry weight fraction | Ratio of dry weight of calcium to total dry weight | false | dimensionless |  | Calcium_Dry_Weight_Fraction |  | 88a0a38c-bb7c-417b-9f43-5c3fab8887d1 | efe464c2-0d20-4096-971d-98b84e718c9b
2369 | carbon dry weight fraction | dry weight fraction | Ratio of dry weight of carbon to total dry weight | false | dimensionless |  |  |  | af31ded2-6bbd-4f5c-9199-11ac372baca7 | efe464c2-0d20-4096-971d-98b84e718c9b
2370 | chlorine dry weight fraction | dry weight fraction | Ratio of dry weight of chlorine to total dry weight | false | dimensionless |  |  |  | 9be141ac-f3f6-4444-b8c5-ae6c8db3ebbc | efe464c2-0d20-4096-971d-98b84e718c9b
2371 | chlorite dry weight fraction | dry weight fraction | Ratio of dry weight of chlorite to total dry weight | false | dimensionless |  |  |  | c8a81450-8d49-4d27-bd83-77479c6e8837 | efe464c2-0d20-4096-971d-98b84e718c9b
2372 | chromium dry weight fraction | dry weight fraction | Ratio of dry weight of chromium to total dry weight | false | dimensionless |  |  |  | c2bd3f71-8d92-4030-9599-ef0c634c1b8a | efe464c2-0d20-4096-971d-98b84e718c9b
2373 | clay dry weight fraction | dry weight fraction | Ratio of dry weight of clay to total dry weight | false | dimensionless |  |  |  | 47a1b0b9-9972-4fff-bcac-fd6bf62809e6 | efe464c2-0d20-4096-971d-98b84e718c9b
2374 | coal dry weight fraction | dry weight fraction | Ratio of dry weight of coal to total dry weight | false | dimensionless |  |  |  | 2e56d3c4-c24b-4db2-aef2-787c3fa1d471 | efe464c2-0d20-4096-971d-98b84e718c9b
2375 | cobalt dry weight fraction | dry weight fraction | Ratio of dry weight of cobalt to total dry weight | false | dimensionless |  |  |  | 529283aa-9ccb-4884-94e5-cc8c01682856 | efe464c2-0d20-4096-971d-98b84e718c9b
2376 | copper dry weight fraction | dry weight fraction | Ratio of dry weight of copper to total dry weight | false | dimensionless |  | Copper_Dry_Weight_Fraction |  | b9b6a541-fa48-42df-8782-2738dfaa3d8d | efe464c2-0d20-4096-971d-98b84e718c9b
2377 | dolomite dry weight fraction | dry weight fraction | Ratio of dry weight of dolomite to total dry weight | false | dimensionless |  |  |  | 5cd7cc0d-4ec5-4ed7-8529-1df8c0d66533 | efe464c2-0d20-4096-971d-98b84e718c9b
2378 | evaporite dry weight fraction | dry weight fraction | Ratio of dry weight of evaporite to total dry weight | false | dimensionless |  |  |  | 1b7c3c28-1063-437e-a126-50db46a112bc | efe464c2-0d20-4096-971d-98b84e718c9b
2379 | gadolinium dry weight fraction | dry weight fraction | Ratio of dry weight of gadolinium to total dry weight | false | dimensionless |  | Gadolinium_Dry_Weight_Fraction |  | 2eda78e4-ae00-408a-ab74-b4b3fbb91889 | efe464c2-0d20-4096-971d-98b84e718c9b
2380 | hydrogen dry weight fraction | dry weight fraction | Ratio of dry weight of hydrogen to total dry weight | false | dimensionless |  |  |  | e8f7365b-0a32-46a1-ada9-e1b04da1f2bc | efe464c2-0d20-4096-971d-98b84e718c9b
2381 | illite dry weight fraction | dry weight fraction | Ratio of dry weight of illite to total dry weight | false | dimensionless |  |  |  | 66fc5a14-fddf-41b3-bc89-f16ae4acaa14 | efe464c2-0d20-4096-971d-98b84e718c9b
2382 | iron dry weight fraction | dry weight fraction | Ratio of dry weight of iron to total dry weight | false | dimensionless |  | Iron_Dry_Weight_Fraction |  | 16cdc8d3-0f9d-435e-aa0a-e010040d701e | efe464c2-0d20-4096-971d-98b84e718c9b
2383 | kaolinite dry weight fraction | dry weight fraction | Ratio of dry weight of kaolinite to total dry weight | false | dimensionless |  |  |  | 75f456e0-e89a-4852-b70f-c6c39b56b2aa | efe464c2-0d20-4096-971d-98b84e718c9b
2384 | lead dry weight fraction | dry weight fraction | Ratio of dry weight of lead to total dry weight | false | dimensionless |  | Lead_Dry_Weight_Fraction |  | 25e7302e-88b1-45aa-9427-9fab8e8d87a6 | efe464c2-0d20-4096-971d-98b84e718c9b
2385 | magnesium dry weight fraction | dry weight fraction | Ratio of dry weight of magnesium to total dry weight | false | dimensionless |  | Magnesium_Dry_Weight_Fraction |  | 8f2dd628-abb2-4704-9307-bba16ca6fdb6 | efe464c2-0d20-4096-971d-98b84e718c9b
2386 | manganese dry weight fraction | dry weight fraction | Ratio of dry weight of manganese to total dry weight | false | dimensionless |  | Manganese_Dry_Weight_Fraction |  | 3dbef6fc-158c-4e34-aca2-a98aa6a79c2e | efe464c2-0d20-4096-971d-98b84e718c9b
2387 | molybdenum dry weight fraction | dry weight fraction | Ratio of dry weight of molybdenum to total dry weight | false | dimensionless |  |  |  | 9b398f91-bd0b-4081-9243-3867cc863ec3 | efe464c2-0d20-4096-971d-98b84e718c9b
2388 | montmorillonite dry weight fraction | dry weight fraction | Ratio of dry weight of montmorillonite to total dry weight | false | dimensionless |  |  |  | 23d6ced6-e083-445a-8ce6-8a72f9467ee7 | efe464c2-0d20-4096-971d-98b84e718c9b
2389 | nahcolite dry weight fraction | dry weight fraction | Ratio of dry weight of nahcolite to total dry weight | false | dimensionless |  |  |  | 261ab317-958f-4337-9c98-aa3214d8cf50 | efe464c2-0d20-4096-971d-98b84e718c9b
2390 | nickel dry weight fraction | dry weight fraction | Ratio of dry weight of nickel to total dry weight | false | dimensionless |  | Nickel_Dry_Weight_Fraction |  | 03f8bead-0e87-4726-8495-117c17614117 | efe464c2-0d20-4096-971d-98b84e718c9b
2391 | nitrogen dry weight fraction | dry weight fraction | Ratio of dry weight of nitrogen to total dry weight | false | dimensionless |  |  |  | 23d725f7-0c61-4b5c-8bfd-160667a605bf | efe464c2-0d20-4096-971d-98b84e718c9b
2392 | orthoclase dry weight fraction | dry weight fraction | Ratio of dry weight of orthoclase to total dry weight | false | dimensionless |  |  |  | 192be067-19e0-4e0c-9551-6b9af29a2924 | efe464c2-0d20-4096-971d-98b84e718c9b
2393 | phosphorus dry weight fraction | dry weight fraction | Ratio of dry weight of phosphorus to total dry weight | false | dimensionless |  |  |  | ca53392a-5403-4a1e-b215-676b5155d827 | efe464c2-0d20-4096-971d-98b84e718c9b
2394 | potassium dry weight fraction | dry weight fraction | Ratio of dry weight of potassium to total dry weight | false | dimensionless |  | Potassium_Dry_Weight_Fraction |  | 0581a31c-f572-43ff-a702-26d3d3faa6c0 | efe464c2-0d20-4096-971d-98b84e718c9b
2395 | pyrite dry weight fraction | dry weight fraction | Ratio of dry weight of pyrite to total dry weight | false | dimensionless |  |  |  | 22456cc3-c7cf-4ad8-a0ba-903480d0af58 | efe464c2-0d20-4096-971d-98b84e718c9b
2396 | qfm dry weight fraction | dry weight fraction | Ratio of dry weight of quartz + feldspar + mica to total dry weight. | false | dimensionless |  |  |  | f773a031-7fba-4454-854f-8b0a1a08f4ec | efe464c2-0d20-4096-971d-98b84e718c9b
2397 | quartz dry weight fraction | dry weight fraction | Ratio of dry weight of quartz to total dry weight | false | dimensionless |  |  |  | 1c0ee124-6215-404d-a691-1e63a223f247 | efe464c2-0d20-4096-971d-98b84e718c9b
2398 | rhodochrosite dry weight fraction | dry weight fraction | Ratio of dry weight of rhodochrosite to total dry weight | false | dimensionless |  |  |  | 8c7853e9-827a-448f-93d9-9e51f89e7201 | efe464c2-0d20-4096-971d-98b84e718c9b
2399 | siderite dry weight fraction | dry weight fraction | Ratio of dry weight of siderite to total dry weight | false | dimensionless |  |  |  | d8db7695-79c6-425d-81f5-75c20568521f | efe464c2-0d20-4096-971d-98b84e718c9b
2400 | silicon dry weight fraction | dry weight fraction | Ratio of dry weight of silicon to total dry weight | false | dimensionless |  | Silicon_Dry_Weight_Fraction |  | 3870a67a-e6c1-4acc-9b2c-7fc253de5c80 | efe464c2-0d20-4096-971d-98b84e718c9b
2401 | sodium dry weight fraction | dry weight fraction | Ratio of dry weight of sodium to total dry weight | false | dimensionless |  | Sodium_Dry_Weight_Fraction |  | 6990a902-fd2a-40c3-983c-abc1c7129ab8 | efe464c2-0d20-4096-971d-98b84e718c9b
2402 | sulfur dry weight fraction | dry weight fraction | Ratio of dry weight of sulfur to total dry weight | false | dimensionless |  | Sulfur_Dry_Weight_Fraction |  | 77284fec-a5c9-4c3d-80a9-bda079e9bed4 | efe464c2-0d20-4096-971d-98b84e718c9b
2403 | thorium dry weight fraction | dry weight fraction | Ratio of dry weight of thorium to total dry weight | false | dimensionless |  | Thorium_Dry_Weight_Fraction |  | d0f8ffd0-a309-4942-99d0-8a6db8a8cd3a | efe464c2-0d20-4096-971d-98b84e718c9b
2404 | titanium dry weight fraction | dry weight fraction | Ratio of dry weight of titanium to total dry weight | false | dimensionless |  | Titanium_Dry_Weight_Fraction |  | e913fa9b-efab-4e07-a2bf-571a574d8338 | efe464c2-0d20-4096-971d-98b84e718c9b
2405 | uranium dry weight fraction | dry weight fraction | Ratio of dry weight of uranium to total dry weight | false | dimensionless |  | Uranium_Dry_Weight_Fraction |  | 774ebb77-8297-4bed-973c-96a5ebabb049 | efe464c2-0d20-4096-971d-98b84e718c9b
2406 | effective length thickness ratio | ratio | A measure of the tendency of a permeable stratum to exhibit vertical equilibrium of flowing fluids, defined as: (length / height) * SQRT(kv/kh), where length is the characteristic length of the flow path and height is the gross or net height. | false | dimensionless |  | Effective_Length_Thickness_Ratio |  | 5b3d2c0e-f7f0-4cc0-8ab3-e5a9779d7cb7 | 47005cc5-bf10-4752-948b-e8a259355ce2
2407 | efficiency | ratio | The ratio of the useful energy delivered by a dynamic system to the energy supplied to it. | false | unitless | Efficiency | Efficiency |  | abf8fe54-b6df-4e94-a1a8-70bf7e1e4703 | 47005cc5-bf10-4752-948b-e8a259355ce2
2408 | displacement efficiency | efficiency | The fraction of displaceable fluids/hydrocarbons that has been actually displaced when contacted by a displacing fluid. | false | unitless |  | Displacement_Efficiency |  | b085ff73-c09a-471b-b699-f17131c29d44 | abf8fe54-b6df-4e94-a1a8-70bf7e1e4703
2409 | fracturing efficiency | efficiency | Ratio of Fracture Volume at end of job to Total Volume Pumped. The difference between the two volumes represents the volume which leaked off into the formation. | false | unitless |  | Fracturing_Efficiency |  | d599d68e-2e5c-49e1-bb2f-65409602bef7 | abf8fe54-b6df-4e94-a1a8-70bf7e1e4703
2410 | hgs removal efficiency | efficiency | Ratio of mass rate of HGS (high Gravity Solid) discarded through the underflow of a piece of SCE (Solids Control Equipment) to the mass rate of HGS fed into it | false | unitless |  | HGS_Removal_Efficiency |  | 6e26984c-53b7-40c1-b87b-d0ba33d3577c | abf8fe54-b6df-4e94-a1a8-70bf7e1e4703
2411 | lgs removal efficiency | efficiency | Ratio of the mass rate of LGS (low gravity solid) in the underflow of a piece of SCE (Solids Control Equipment) to the mass rate of LGS fed into it | false | unitless |  | LGS_Removal_Efficiency |  | dd5eac5f-9fa7-4a00-8501-6ba783f6ce33 | abf8fe54-b6df-4e94-a1a8-70bf7e1e4703
2412 | energy half z | ratio | Characterization of relative distribution of energy in a layer, computed as the fractional displacement (depth or time) into an interval (layer, bed) where half of the energy is above, half below. | false | dimensionless |  | Energy_Half_Z |  | 5c945486-eea1-4703-a759-bd1b40abbb7c | 47005cc5-bf10-4752-948b-e8a259355ce2
2413 | energy half depth | energy half z | Depth, within a specified interval, at which half the energy of the interval occurs | false | length |  | Energy_Half_Depth |  | a823490d-2a93-4b26-a1d8-8a517ffbc15c | 5c945486-eea1-4703-a759-bd1b40abbb7c
2414 | energy half time | energy half z | Time, within a specified interval, at which half the energy of the interval occurs | false | time |  | Energy_Half_Time |  | 94489812-ee10-414d-ab41-c67d8a8ef0b7 | 5c945486-eea1-4703-a759-bd1b40abbb7c
2415 | eou cone growth ratio | ratio | Ratio of the ellipse of uncertainty cone radius increase per depth increment | false | dimensionless |  | EOU_Cone_Growth_Ratio |  | 2e0a7489-b7e2-4c3c-8561-d1eded96942f | 47005cc5-bf10-4752-948b-e8a259355ce2
2416 | epithermal neutron near far ratio | ratio | Ratio of the count rate of the near detector to that of the far detector in an epithermal neutron logging device | false | dimensionless | Epithermal_Neutron_Near_Far_Ratio* | Epithermal_Neutron_Near_Far_Ratio |  | 58247840-3fa9-4ea0-b8b6-3927fdb505c8 | 47005cc5-bf10-4752-948b-e8a259355ce2
2417 | equilibration ratio | ratio | The equilibrium vaporization ratio, or ratio of the mole fraction of a fluid system component in the vapor phase divided by the mole fraction of the same component in the liquid phase. | false | dimensionless |  | Equilibration_Ratio |  | 13eca895-ed97-4b2b-bfff-4b46e485eaa2 | 47005cc5-bf10-4752-948b-e8a259355ce2
2418 | fault transmissibility | ratio | Ratio of fault transmissibility to formation transmissibility. | false | dimensionless |  | Fault_Transmissibility |  | 0577cba9-e2ab-4921-b2aa-67fb0d918a81 | 47005cc5-bf10-4752-948b-e8a259355ce2
2419 | fluid permeability factor | ratio | Fraction of the fracture permeability retained at in-situ conditions after taking into account the damage due to fluid residue, function of the breaker, gel concentration and temperature at closure. Has the same effect as Proppant_Permeability_Factor. | false | dimensionless |  | Fluid_Permeability_Factor |  | 83b4d425-f8a3-4310-9305-d8f67f60d5ad | 47005cc5-bf10-4752-948b-e8a259355ce2
2420 | force per force | ratio | Ratio of two forces | true | dimensionless |  |  | force per force | 3c2296a8-e9a0-4673-b8c9-1b6a1cdb11f1 | 47005cc5-bf10-4752-948b-e8a259355ce2
2421 | formation resistivity factor | ratio | Ratio of the resistivity of water-saturated rock to that of the water solution contained in the rock. Also called Formation Resistivity Factor and abbreviated "F". | false | dimensionless | Formation_Resistivity_Factor | Formation_Resistivity_Factor |  | acdffa99-a8dd-410d-95b8-e0ca39481b5c | 47005cc5-bf10-4752-948b-e8a259355ce2
2422 | fraction above depth point | ratio | Unitless fraction of an image that is displayed above the depth associated with the image. | false | dimensionless |  | Fraction_Above_Depth_Point |  | a193dfc0-e072-416f-9d9a-218d51dc91f4 | 47005cc5-bf10-4752-948b-e8a259355ce2
2423 | fracture bridging factor | ratio | Ratio of fracture width to mean proppant diameter (Industry usage: 2.5.) below which bridging will occur (proppant cannot move through the fracture). | false | dimensionless |  | Fracture_Bridging_Factor |  | 50e24e8a-8b00-4d2d-8944-0bbf15772834 | 47005cc5-bf10-4752-948b-e8a259355ce2
2424 | fracture normal weakness | ratio | The ratio of normal compliance of the fracture to the total normal compliance of the fractured rock. It indicates how much of the total compliance of the fractured rock is due to the fractures. See Compliance. | false | dimensionless |  | Fracture_Normal_Weakness |  | 176f743c-36cf-45fb-a801-c5c633708a3e | 47005cc5-bf10-4752-948b-e8a259355ce2
2425 | fracture shear weakness | ratio | The ratio of shear compliance of the fracture to the total shear compliance of the fractured rock. It indicates how much of the total compliance of the fractured rock is due to the fractures. See Compliance. | false | dimensionless |  | Fracture_Shear_Weakness |  | 9100bf0b-8083-4582-a532-cb8b30250848 | 47005cc5-bf10-4752-948b-e8a259355ce2
2426 | friction coefficient | ratio | Ratio of the frictional (tangential) force to the contact (normal) force between two objects or materials in contact. | false | dimensionless | Friction_Coefficient | Friction_Coefficient |  | 02e5a7fb-2d33-452c-b824-7b7d4702d63b | 47005cc5-bf10-4752-948b-e8a259355ce2
2427 | casing rotation friction coefficient | friction coefficient | Friction coefficient due to rotation between casing and other surface (e.g. drill string). | false | unitless |  | Casing_Rotation_Friction_Coefficient |  | 56a8e0d3-9613-4172-a4bd-a3335844fe3a | 02e5a7fb-2d33-452c-b824-7b7d4702d63b
2428 | casing sliding friction coefficient | friction coefficient | Friction coefficient due to sliding between casing and other surface (e.g. drill string), when only sliding motion is present | false | unitless |  | Casing_Sliding_Friction_Coefficient |  | 1825f39a-ba4b-455d-bfe6-3a1da6f067d8 | 02e5a7fb-2d33-452c-b824-7b7d4702d63b
2429 | casing translation friction coefficient | friction coefficient | Linear component of the friction coefficient between casing and drill string during an helical movement, e.g., reaming mode | false | unitless |  | Casing_Translation_Friction_Coefficient |  | a9a7da95-db9b-4e5b-990a-fff0532fb931 | 02e5a7fb-2d33-452c-b824-7b7d4702d63b
2430 | coulomb friction coefficient | friction coefficient | Ratio of contact and friction forces between 2 materials in dry friction conditions i.e. without lubrication (Coulomb law) | false | unitless |  | Coulomb_Friction_Coefficient |  | 0bb6ea59-0878-4974-9e26-de40f21deef2 | 02e5a7fb-2d33-452c-b824-7b7d4702d63b
2431 | pickup friction coefficient | coulomb friction coefficient | Friction coefficient between a string and the borehole when pulling out of the hole | false | unitless |  | Pickup_Friction_Coefficient |  | ab5e3e65-2f70-44db-bb7c-55b6ab00b2a7 | 0bb6ea59-0878-4974-9e26-de40f21deef2
2432 | slackoff friction coefficient | coulomb friction coefficient | Friction coefficient between a string and the pipe when running into the hole | false | unitless |  | Slackoff_Friction_Coefficient |  | b02ac024-1231-49dd-a2fc-848f6b58358c | 0bb6ea59-0878-4974-9e26-de40f21deef2
2433 | hole rotation friction coefficient | friction coefficient | Friction coefficient between open hole and drill string in rotation | false | unitless | Hole_Rotation_Friction_Coefficient | Hole_Rotation_Friction_Coefficient |  | c979f0c2-5299-45bd-a4b1-399018936e44 | 02e5a7fb-2d33-452c-b824-7b7d4702d63b
2434 | hole sliding friction coefficient | friction coefficient | Friction coefficient between open hole and drill string in sliding (translation only) operating mode | false | unitless | Hole_Sliding_Friction_Coefficient | Hole_Sliding_Friction_Coefficient |  | 8daa572b-7d7d-4e68-a9dc-bd70c5f50ea3 | 02e5a7fb-2d33-452c-b824-7b7d4702d63b
2435 | hole translation friction coefficient | friction coefficient | Vertical component of the Friction coefficient between open hole and drill string during an helical movement, e.g., reaming mode | false | unitless | Hole_Translation_Friction_Coefficient | Hole_Translation_Friction_Coefficient |  | 5acff1c3-dff7-48bf-9458-da7032d79672 | 02e5a7fb-2d33-452c-b824-7b7d4702d63b
2436 | gas sorption storativity ratio | ratio | Ratio of the stored gas in the kerogen (solid hydrocarbon) to the total gas stored in the system | false | dimensionless |  | Gas_Sorption_Storativity_Ratio |  | 81578a9b-7598-45ae-a4b1-e2fc2116c759 | 47005cc5-bf10-4752-948b-e8a259355ce2
2437 | geostress ratio | ratio | The ratio of any two far-field principal stresses in the earth; see subtypes. | false | dimensionless |  |  |  | ff1fc010-f57e-46bc-a74f-bd764ec71048 | 47005cc5-bf10-4752-948b-e8a259355ce2
2438 | max horizontal to min horizontal geostress ratio | geostress ratio | Ratio of maximum horizontal to minimum horizontal stress. (Normally abbreviated SH/Sh) | false | unitless |  |  |  | 118b31d4-cca8-48dc-8b07-5c2a54558a66 | ff1fc010-f57e-46bc-a74f-bd764ec71048
2439 | min horizontal to vertical geostress ratio | geostress ratio | Ratio of minimum horizontal to vertical stress. (Normally abbreviated Sh/SV) | false | unitless |  |  |  | 8978326d-6370-4eab-8231-529d6a7348ab | ff1fc010-f57e-46bc-a74f-bd764ec71048
2440 | initial final wellbore storage ratio | ratio | Ratio of early-time (initial) to final wellbore storage factor ("Ca/C") | false | dimensionless |  | Initial_Final_Wellbore_Storage_Ratio |  | 96bba1ee-3e94-4d67-bb8d-6b0b7cef00c3 | 47005cc5-bf10-4752-948b-e8a259355ce2
2441 | isotope ratio | ratio | The isotope ratio is a value that puts into relation a measured isotope quantity versus another isotope of the same component and compares it to a standard | false | dimensionless |  |  |  | c2aef552-716b-487b-bfde-0c57d223fb62 | 47005cc5-bf10-4752-948b-e8a259355ce2
2442 | kerogen adsorption | ratio | Describes the adsorption of hydrocarbon compounds on kerogen | false | dimensionless |  |  |  | e240ac10-2802-4d0d-b11d-5b5f0dce4c58 | 47005cc5-bf10-4752-948b-e8a259355ce2
2443 | layer storativity ratio | ratio | Ratio of layer storativity to total storativity ("omegaj") | false | dimensionless |  | Layer_Storativity_Ratio |  | e497cef5-adbe-411d-8eb4-9a3700ff6e04 | 47005cc5-bf10-4752-948b-e8a259355ce2
2444 | layer transmissibility ratio | ratio | Ratio of layer transmissibility to total transmissibility ("kappaj") | false | dimensionless |  | Layer_Transmissibility_Ratio |  | fc86340e-5d36-467a-8578-cf42474d71e6 | 47005cc5-bf10-4752-948b-e8a259355ce2
2445 | length per length | ratio | Ratio of two lengths | true | dimensionless |  |  | length per length | c8d25200-1ffb-4633-95be-38dd802ccc30 | 47005cc5-bf10-4752-948b-e8a259355ce2
2446 | litho gross thickness ratio | ratio | Ratio of Litho_Thickness to Gross_Thickness of a reservoir summation interval. | false | dimensionless |  | Litho_Gross_Thickness_Ratio |  | 35986d5b-d43d-4d76-9d1d-8d6b3f377ea9 | 47005cc5-bf10-4752-948b-e8a259355ce2
2447 | map scale | ratio | The ratio of a distance measured on a map to the actual distance. It is normally expressed as a unitless ratio (e.g. 1:1000), or as the product of a unitless ratio and the ratio of two units (e.g. 1 in = 5 mile, or .2 in/mi). | false | dimensionless |  | Map_Scale |  | 0522550f-71b8-4c93-87fb-48b2ae002864 | 47005cc5-bf10-4752-948b-e8a259355ce2
2448 | mass fraction | ratio | The ratio of the mass of a component to the total mass. | false | dimensionless |  | Mass_Fraction |  | 2a7cd6eb-7688-474d-9147-61f7e1e6c593 | 47005cc5-bf10-4752-948b-e8a259355ce2
2449 | memory usage | ratio | Ratio of memory used to total memory. | false | dimensionless |  | Memory_Usage |  | 6e06511c-dd30-4175-9775-1dab721338c4 | 47005cc5-bf10-4752-948b-e8a259355ce2
2450 | mobility ratio | ratio | Ratio of the mobility of one system or layer (permeability divided by viscosity) to that of another system or layer. | false | dimensionless |  | Mobility_Ratio |  | 95b7ab6a-2e3a-4f45-add3-52a7fc25226e | 47005cc5-bf10-4752-948b-e8a259355ce2
2451 | n2 foam quality | ratio | Ratio volume of N2 over foam volume . Indicator of the quality of a foam generated with N2 for well treatment. Below 50% the foam is not stable, above 95% the foam changes to a mist. | false | dimensionless |  | N2_Foam_Quality |  | e69bc333-c8f1-4e1c-9143-c29b59d54bad | 47005cc5-bf10-4752-948b-e8a259355ce2
2452 | net gross thickness ratio | ratio | Ratio of Net_Thickness to Gross_Thickness | false | dimensionless |  | Net_Gross_Thickness_Ratio |  | 3288c3ed-9f03-482a-b6bc-e819124cacc8 | 47005cc5-bf10-4752-948b-e8a259355ce2
2453 | net pay gross thickness ratio | ratio | Ratio of Net_Pay_Thickness to Gross_Thickness | false | dimensionless |  | Net_Pay_Gross_Thickness_Ratio |  | dff50b6d-3249-4bda-944e-7a9a374b8b62 | 47005cc5-bf10-4752-948b-e8a259355ce2
2454 | net reservoir gross thickness ratio | ratio | Ratio of Net_Reservoir_Thickness to Gross_Thickness | false | dimensionless |  | Net_Reservoir_Gross_Thickness_Ratio |  | f568531f-d381-41b6-9dd4-b300cea9dd21 | 47005cc5-bf10-4752-948b-e8a259355ce2
2455 | noise to signal ratio | ratio | The ratio of noise amplitude to signal amplitude, usually expressed in dB. Note: the inverse, Signal_To_Noise_Ratio, is preferred and should be used whenever possible. | false | logarithmic power ratio | Noise_To_Signal_Ratio | Noise_To_Signal_Ratio |  | 8752ae01-526e-40e9-9a0a-17dd028d39c2 | 47005cc5-bf10-4752-948b-e8a259355ce2
2456 | open fraction | ratio | Fraction to which the equipment is open, e.g., 50% open | false | dimensionless | Open_Fraction | Open_Fraction |  | 99ea7b9c-89b2-4e83-b439-ef2b043d0152 | 47005cc5-bf10-4752-948b-e8a259355ce2
2457 | peak peak amplitude ratio | ratio | Ratio of amplitudes of two peaks. | false | dimensionless |  | Peak_Peak_Amplitude_Ratio |  | c2e7b6ca-1aeb-4099-84f6-fa2b0692ef1a | 47005cc5-bf10-4752-948b-e8a259355ce2
2458 | peak trough amplitude ratio | ratio | Ratio of amplitudes of peak and trough. | false | dimensionless |  | Peak_Trough_Amplitude_Ratio |  | ad7a335f-58c9-451b-b0d5-592f507de85f | 47005cc5-bf10-4752-948b-e8a259355ce2
2459 | permeability thickness ratio | ratio | Ratio of component permeability-thickness to total system permeability-thickness [kh(i) / kh(total)], usually known as Kappa in reservoir dynamics work. | false | dimensionless |  | Permeability_Thickness_Ratio |  | 26aaa6c7-ea54-4b60-b6c1-1ee950f0b659 | 47005cc5-bf10-4752-948b-e8a259355ce2
2460 | poisson ratio | ratio | Ratio of the transverse contraction of a body to its longitudinal extension when stretched. Typical values in minerals are from 0.15 to 0.3 (Carbonates:0.15, Sandstones:0.2, Shales:0.25). | false | dimensionless | Poisson_Ratio | Poisson_Ratio | Poisson ratio | ffb3d980-2238-4e60-b22b-668fa7f9881d | 47005cc5-bf10-4752-948b-e8a259355ce2
2461 | polarity ratio | ratio | Ratio of number of positive samples to total number of samples. Equivalent to Threshold_Ratio where threshold is zero. | false | dimensionless |  | Polarity_Ratio |  | 4c39da94-642c-4f5c-bdb2-94ce642367a4 | 47005cc5-bf10-4752-948b-e8a259355ce2
2462 | porosity length ratio | ratio | The ratio of the sum of layer porosity thicknesses to total system porosity thicknesses for a layered porous media. | false | dimensionless |  | Porosity_Length_Ratio |  | b85f0788-838f-4c75-bf0f-2782b0803649 | 47005cc5-bf10-4752-948b-e8a259355ce2
2463 | productivity ratio | ratio | Productivity ratio (actual productivity index divided by ideal (zero skin) productivity index) | false | dimensionless |  | Productivity_Ratio |  | 4be5ed65-b8d8-4979-ae76-6cc19f77a4a5 | 47005cc5-bf10-4752-948b-e8a259355ce2
2464 | proportion | ratio | The ratio of one part of an amount to the whole, with respect to quantity or magnitude. | false | dimensionless | Proportion | Proportion |  | ef7ad2bb-71d2-47c2-8911-cd34b6ad444a | 47005cc5-bf10-4752-948b-e8a259355ce2
2465 | agreement interest | proportion | Percentage of interest held by one of the potentially many organizations holding a lease agreement. | false | unitless |  | Agreement_Interest |  | 870159ff-302c-4757-af1c-cc88fdd3ec69 | ef7ad2bb-71d2-47c2-8911-cd34b6ad444a
2466 | conductive bed proportion | proportion | Percentage of rock occupied by conductive beds within a given depth interval | false | unitless | Conductive_Bed_Proportion | Conductive_Bed_Proportion |  | cf09c776-bba0-47ac-8eaf-03144ee1ff56 | ef7ad2bb-71d2-47c2-8911-cd34b6ad444a
2467 | inclusion proportion | proportion | Percentage of rocks occupied by inclusions within a given depth interval | false | unitless | Inclusion_Proportion | Inclusion_Proportion |  | c3e5b199-6ada-4f53-8db7-b74d1dcd2ce3 | ef7ad2bb-71d2-47c2-8911-cd34b6ad444a
2468 | conductive inclusion proportion | inclusion proportion | Percentage of rock occupied by conductive inclusions within a given depth interval | false | unitless | Conductive_Inclusion_Proportion | Conductive_Inclusion_Proportion |  | 0a63debd-e674-418b-b1cb-bb0c61d87f11 | c3e5b199-6ada-4f53-8db7-b74d1dcd2ce3
2469 | resistive inclusion proportion | inclusion proportion | Percentage of rock occupied by resistive inclusions within a given depth interval | false | unitless | Resistive_Inclusion_Proportion | Resistive_Inclusion_Proportion |  | 67122750-884a-4b32-96e0-3c6e29e729e5 | c3e5b199-6ada-4f53-8db7-b74d1dcd2ce3
2470 | ownership amount | proportion | Lessor percentage ownership | false | unitless |  | Ownership_Amount |  | 12ea49f6-853a-4642-a031-c8d7122a3de0 | ef7ad2bb-71d2-47c2-8911-cd34b6ad444a
2471 | proppant permeability factor | ratio | Fraction of proppant permeability retained in the in-situ fracture condition, and due to mechanical damage excluding any damage due to fluid residue. Has the same effect than Fluid_Permeability_Factor. | false | dimensionless |  | Proppant_Permeability_Factor |  | d9d9dd51-c1f0-4961-b805-ba930acace81 | 47005cc5-bf10-4752-948b-e8a259355ce2
2472 | q ratio | ratio | Quality factor for compressional waves. The ratio of 2*pi times the peak compressional wave energy to the energy dissipated in a cycle. | false | dimensionless | Q_Ratio | Q_Ratio |  | 137bab21-9ecd-4303-a4f8-25a1a4251bc1 | 47005cc5-bf10-4752-948b-e8a259355ce2
2473 | avg q ratio | q ratio | Average (harmonic mean) value of the compressional wave quality factor. | false | unitless |  | Avg_Q_Ratio |  | eff42646-6188-4f7d-bd24-e11ed99391ec | 137bab21-9ecd-4303-a4f8-25a1a4251bc1
2474 | interval q ratio | q ratio | Interval value of the compressional wave quality factor. | false | unitless |  | Interval_Q_Ratio |  | 808f9869-0656-47a2-bf9f-97b8f1d4434d | 137bab21-9ecd-4303-a4f8-25a1a4251bc1
2475 | qs ratio | ratio | Quality factor for shear waves. The ratio of 2*pi times the peak shear wave energy to the energy dissipated in a cycle. | false | dimensionless |  | Qs_Ratio |  | 3412fbf2-bee3-4451-82c7-68fb822b49b3 | 47005cc5-bf10-4752-948b-e8a259355ce2
2476 | avg qs ratio | qs ratio | Average (harmonic mean) value of the shear wave quality factor. | false | unitless |  | Avg_Qs_Ratio |  | 629a24cc-33fb-4cfc-b1c8-b85e46c44fd9 | 3412fbf2-bee3-4451-82c7-68fb822b49b3
2477 | interval qs ratio | qs ratio | Interval value of the shear wave quality factor. | false | unitless |  | Interval_Qs_Ratio |  | d6c96b96-b27f-41fc-bc85-c255bf28e48e | 3412fbf2-bee3-4451-82c7-68fb822b49b3
2478 | recovery ratio | ratio | Ratio of amount of sample or material recovered to total amount recoverable. | false | dimensionless |  | Recovery_Ratio |  | 87ec5756-d8a7-4315-b02e-f6df127af61e | 47005cc5-bf10-4752-948b-e8a259355ce2
2479 | reduced pressure | ratio | The pressure of a fluid divided by the critical pressure of the fluid. | false | dimensionless |  | Reduced_Pressure |  | d85854f6-f2f5-4ee0-89f3-d49a76730a29 | 47005cc5-bf10-4752-948b-e8a259355ce2
2480 | reduced temperature | ratio | The temperature of a fluid divided by the critical temperature of the fluid. | false | dimensionless |  | Reduced_Temperature |  | b79dfe7a-9e94-4473-9a3b-22d4d7c0bfb0 | 47005cc5-bf10-4752-948b-e8a259355ce2
2481 | reflection coefficient | ratio | Ratio of the displacement amplitude of a reflected wave to that of the incident wave. Also called Reflectivity. | false | dimensionless | Reflection_Coefficient | Reflection_Coefficient |  | 75e42714-f8bd-4151-ba59-acaebde38e89 | 47005cc5-bf10-4752-948b-e8a259355ce2
2482 | elastic impedance reflectivity | reflection coefficient | Reflectivity due to changes in elastic impedance | false | unitless |  |  |  | 638b0ddc-13b4-414d-aa98-b812787431cc | 75e42714-f8bd-4151-ba59-acaebde38e89
2483 | compressional impedance reflectivity | elastic impedance reflectivity | Reflectivity due to changes in compressional impedance | false | unitless |  |  |  | c3e79b83-bc29-4b82-bb9b-b0e3c0d2b3b3 | 638b0ddc-13b4-414d-aa98-b812787431cc
2484 | shear impedance reflectivity | elastic impedance reflectivity | Reflectivity due to changes in shear impedance | false | unitless |  |  |  | f59dfa89-12a6-4054-8384-62b5efa6943d | 638b0ddc-13b4-414d-aa98-b812787431cc
2485 | lambda rho reflectivity | reflection coefficient | Reflectivity computer from lanbda rho | false | unitless |  |  |  | e45efdfe-885e-4976-9670-12c1041a40ce | 75e42714-f8bd-4151-ba59-acaebde38e89
2486 | mu rho reflectivity | reflection coefficient | Reflectivity computed from mu rho | false | unitless |  |  |  | a370f53d-e76b-46a7-97ee-e44b420e98a5 | 75e42714-f8bd-4151-ba59-acaebde38e89
2487 | reflection coefficient threshold | reflection coefficient | Minimum reflection coefficient when processing the multiple reflections | false | unitless |  | Reflection_Coefficient_Threshold |  | c6955334-6ee9-4171-bcb7-b3820b9db22c | 75e42714-f8bd-4151-ba59-acaebde38e89
2488 | surface reflection coefficient | reflection coefficient | Reflection coefficient for the case when the multiples are reflecting from the free surface | false | unitless |  | Surface_Reflection_Coefficient |  | 0a548932-7fad-4b45-9cae-2837b47680ec | 75e42714-f8bd-4151-ba59-acaebde38e89
2489 | relative power | ratio | Ratio of two powers | false | dimensionless |  |  | relative power | 5a15e9b6-3334-4a42-b5d5-242f939f7675 | 47005cc5-bf10-4752-948b-e8a259355ce2
2490 | relative time | ratio | Ratio of two times | false | dimensionless |  |  | relative time | 96f00db8-5eb1-495f-9909-d8715254a924 | 47005cc5-bf10-4752-948b-e8a259355ce2
2491 | relaxation time ratio | ratio | In nuclear magnetic resonance logging, the ratio of longitudinal to transverse relaxation time; used to determine polarization correction. | false | dimensionless | Relaxation_Time_Ratio | Relaxation_Time_Ratio |  | cf068e8a-a031-442f-9820-2ae07da0f59b | 47005cc5-bf10-4752-948b-e8a259355ce2
2492 | resistivity index | ratio | The ratio of the resistivity of a formation to the resistivity it would have if 100% saturated with formation water (Rt/Ro). | false | dimensionless | Resistivity_Index | Resistivity_Index |  | 2f613234-9409-47ed-a18a-935bf87389e9 | 47005cc5-bf10-4752-948b-e8a259355ce2
2493 | reynolds number | ratio | The ratio of inertial force to viscous force for viscous fluid flow. | false | dimensionless | Reynolds_Number | Reynolds_Number |  | 4c3d0aa1-4b5d-4993-924e-fe9840a9204d | 47005cc5-bf10-4752-948b-e8a259355ce2
2494 | rock eval | ratio | Ratio of generated rock eval components per rock mass or organic content of a sample used to characterize source rocks | false | dimensionless |  |  |  | 5972791e-e70a-4bd3-ad14-cc0fd7fb3675 | 47005cc5-bf10-4752-948b-e8a259355ce2
2495 | sediment and water | ratio | Measure of impurities which are contained in oil produced from a well, as described in ASTM Standard Test D96-82. Traditionally called Basic Sediment and Water. | false | dimensionless | Sediment_And_Water | Sediment_And_Water |  | ffa5f462-4c56-4699-8cff-a212eb08a5c5 | 47005cc5-bf10-4752-948b-e8a259355ce2
2496 | shear compressional slowness ratio | ratio | Ratio of shear slowness (Shear_Slowness) to compressional slowness (Compressional_Slowness). | false | dimensionless | Shear_Compressional_Slowness_Ratio | Shear_Compressional_Slowness_Ratio |  | 0f0b4b9c-1224-484c-9125-07523091032c | 47005cc5-bf10-4752-948b-e8a259355ce2
2497 | shear compressional velocity ratio | ratio | Ratio of velocity of Shear wave (Vs) to that of Compressional wave (Vp). | false | dimensionless | Shear_Compressional_Velocity_Ratio | Shear_Compressional_Velocity_Ratio |  | 1bc74be2-e26c-4a89-a21c-8faca4b792c7 | 47005cc5-bf10-4752-948b-e8a259355ce2
2498 | avg shear compressional velocity ratio | shear compressional velocity ratio | Time average of shear-compressional velocity ratio from top to reflector. | false | unitless |  | Avg_Shear_Compressional_Velocity_Ratio |  | 122ec9e1-c3ae-41e8-a4c3-1f844c5a84c4 | 1bc74be2-e26c-4a89-a21c-8faca4b792c7
2499 | interval shear compressional velocity ratio | shear compressional velocity ratio | Value of shear-compressional velocity ratio in interval | false | unitless |  | Interval_Shear_Compressional_Velocity_Ratio |  | f68967f5-b0b5-4b28-b633-3c318d68ccf1 | 1bc74be2-e26c-4a89-a21c-8faca4b792c7
2500 | signal to noise ratio | ratio | The ratio of signal amplitude to noise amplitude, usually expressed in dB. | false | logarithmic power ratio | Signal_To_Noise_Ratio | Signal_To_Noise_Ratio |  | 491f437e-72cb-4e01-99f0-2d46ade3e5dc | 47005cc5-bf10-4752-948b-e8a259355ce2
2501 | storativity ratio | ratio | Ratio of component storativity to total system storativity. Usually known as Omega in reservoir dynamics. | false | dimensionless |  | Storativity_Ratio |  | 3b399393-be29-4441-8208-d2e04d409973 | 47005cc5-bf10-4752-948b-e8a259355ce2
2502 | fissure storativity ratio | storativity ratio | Ratio of fissure storativity to total system storativity. Usually known as Omega in reservoir dynamics. | false | unitless |  | Fissure_Storativity_Ratio |  | b757d5c3-c2cb-4ccb-9769-f49559a76884 | 3b399393-be29-4441-8208-d2e04d409973
2503 | inner outer storativity ratio | storativity ratio | Radially composite system storativity ratio [inner/outer bank] | false | unitless |  | Inner_Outer_Storativity_Ratio |  | 7ebf868a-6166-4245-acda-4d22391c7d11 | 3b399393-be29-4441-8208-d2e04d409973
2504 | storativity thickness ratio | ratio | Ratio of component storativity-thickness to total system storativity-thickness [phi*Ct*h(i) / phi*Ct*h(total)]. | false | dimensionless |  | Storativity_Thickness_Ratio |  | cfd0002d-4606-4b35-a5a0-44cc25a0e0dd | 47005cc5-bf10-4752-948b-e8a259355ce2
2505 | thermal neutron near far ratio | ratio | Ratio of the count rate of the near detector to that of the far detector in a thermal neutron logging device | false | dimensionless | Thermal_Neutron_Near_Far_Ratio | Thermal_Neutron_Near_Far_Ratio |  | 9e3edd1a-02ae-46e5-9b14-24b0c3dbd419 | 47005cc5-bf10-4752-948b-e8a259355ce2
2506 | thorium potassium ratio | ratio | Ratio of concentration of Thorium to that of Potassium. | false | dimensionless | Thorium_Potassium_Ratio | Thorium_Potassium_Ratio |  | 7456ecfe-f5c7-4328-acb5-2c16c6442b2f | 47005cc5-bf10-4752-948b-e8a259355ce2
2507 | thorium uranium ratio | ratio | Ratio of concentration of Thorium to that of Uranium. | false | dimensionless | Thorium_Uranium_Ratio | Thorium_Uranium_Ratio |  | 6ae4efd5-6230-4e44-8fa7-c72e83f008e6 | 47005cc5-bf10-4752-948b-e8a259355ce2
2508 | threshold ratio | ratio | Relative measure of trace value attribute; ratio of number of samples with values greater than threshold to total number of samples. | false | dimensionless |  | Threshold_Ratio |  | d56ea224-0c58-4657-9c75-551885f9fbc9 | 47005cc5-bf10-4752-948b-e8a259355ce2
2509 | transmission coefficient | ratio | Ratio of the amplitude of a transmitted wave to that of the incident wave; may be greater than 1. | false | dimensionless | Transmission_Coefficient | Transmission_Coefficient |  | 383c4c22-9160-4843-9487-3eb5b04a51e0 | 47005cc5-bf10-4752-948b-e8a259355ce2
2510 | trough peak amplitude ratio | ratio | Ratio of amplitudes of peak and trough. | false | dimensionless |  | Trough_Peak_Amplitude_Ratio |  | d2a917cf-3cae-426c-bf87-a1af0be325e1 | 47005cc5-bf10-4752-948b-e8a259355ce2
2511 | trough trough amplitude ratio | ratio | Ratio of amplitudes of two troughs. | false | dimensionless |  | Trough_Trough_Amplitude_Ratio |  | 46849e4e-17f2-4121-9e02-2c35b7133784 | 47005cc5-bf10-4752-948b-e8a259355ce2
2512 | uranium potassium ratio | ratio | Ratio of concentration of Uranium to that of Potassium. | false | dimensionless | Uranium_Potassium_Ratio | Uranium_Potassium_Ratio |  | 4594fde9-e492-43d9-b616-732b1c47a072 | 47005cc5-bf10-4752-948b-e8a259355ce2
2513 | velocity ellipticity flattening | ratio | Degree of velocity elliptical anisotropy, in the range 0 (isotropic) to 1, defined as the ratio of the difference between the major and minor axes to the major axis of the velocity ellipse. | false | dimensionless |  | Velocity_Ellipticity_Flattening |  | 63b26624-8a89-4e7d-ae6f-fd972d909139 | 47005cc5-bf10-4752-948b-e8a259355ce2
2514 | interval velocity ellipticity flattening | velocity ellipticity flattening | Estimation of the velocity ellipticity flattening for a layer. | false | unitless |  | Interval_Velocity_Ellipticity_Flattening |  | 1ca902af-6db6-4d42-b109-c64c1b674c3e | 63b26624-8a89-4e7d-ae6f-fd972d909139
2515 | stack velocity ellipticity flattening | velocity ellipticity flattening | Estimation of the velocity ellipticity flattening for all layers to the current depth. | false | unitless |  | Stack_Velocity_Ellipticity_Flattening |  | a613459b-f623-4394-8ae4-86a1bd065fa9 | 63b26624-8a89-4e7d-ae6f-fd972d909139
2516 | vert hor ratio | ratio | The ratio of some property measured vertically to that of the same property measured horizontally; several such property types are used to characterize formation anisotropy. | false | dimensionless | Vert_Hor_Ratio | Vert_Hor_Ratio |  | 65032dd9-be37-4eeb-a955-cb52a02c1dba | 47005cc5-bf10-4752-948b-e8a259355ce2
2517 | vert hor permeability ratio | vert hor ratio | The ratio of vertical to horizontal permeability in a permeable medium. | false | unitless | Vert_Hor_Permeability_Ratio | Vert_Hor_Permeability_Ratio |  | 8167e84a-8783-4d9d-9b01-a35db463c699 | 65032dd9-be37-4eeb-a955-cb52a02c1dba
2518 | volume fraction | ratio | The ratio of the volumes occupied by two components, or by one component to the total volume of the system. | false | dimensionless | Volume_Fraction | Volume_Fraction | volume per volume | 608644e2-3cd4-461e-92d3-5d7768472bbd | 47005cc5-bf10-4752-948b-e8a259355ce2
2519 | albite volume fraction | volume fraction | The volume fraction of albite with respect to the total volume. | false | dimensionless | Albite_Volume_Fraction | Albite_Volume_Fraction |  | f615b646-1179-48b5-9dab-40824e59188f | 608644e2-3cd4-461e-92d3-5d7768472bbd
2520 | anhydrite volume fraction | volume fraction | The volume fraction of anhydrite with respect to the total volume. | false | dimensionless | Anhydrite_Volume_Fraction | Anhydrite_Volume_Fraction |  | cfc2933a-821d-4b0e-8557-53b7f1bf530d | 608644e2-3cd4-461e-92d3-5d7768472bbd
2521 | ash volume fraction | volume fraction | The volume fraction of ash with respect to the total volume. | false | dimensionless | Ash_Volume_Fraction | Ash_Volume_Fraction |  | 5bed7c46-13d4-4165-900f-d588c5c03caa | 608644e2-3cd4-461e-92d3-5d7768472bbd
2522 | biotite volume fraction | volume fraction | The volume fraction of biotite with respect to the total volume. | false | dimensionless | Biotite_Volume_Fraction | Biotite_Volume_Fraction |  | 02da9647-d442-456d-ae34-897e493ea288 | 608644e2-3cd4-461e-92d3-5d7768472bbd
2523 | calcite volume fraction | volume fraction | The volume fraction of calcite with respect to the total volume. | false | dimensionless | Calcite_Volume_Fraction | Calcite_Volume_Fraction |  | ebd75e66-9e99-424c-81b0-7d41b985509d | 608644e2-3cd4-461e-92d3-5d7768472bbd
2524 | carbon volume fraction | volume fraction | The volume fraction of carbon with respect to the total volume. | false | dimensionless | Carbon_Volume_Fraction | Carbon_Volume_Fraction |  | 5b7f784e-0f87-464a-9545-3b0cc0256b99 | 608644e2-3cd4-461e-92d3-5d7768472bbd
2525 | carbonate volume fraction | volume fraction | The volume fraction of carbonate rock with respect to the total volume. | false | dimensionless | Carbonate_Volume_Fraction | Carbonate_Volume_Fraction |  | 0a5962f4-f8df-4044-ad5f-f9f0a7ccdbf9 | 608644e2-3cd4-461e-92d3-5d7768472bbd
2526 | chlorite volume fraction | volume fraction | The volume fraction of chlorite with respect to the total volume. | false | dimensionless | Chlorite_Volume_Fraction | Chlorite_Volume_Fraction |  | 086353cd-e554-49fe-92c1-c7e028ab978d | 608644e2-3cd4-461e-92d3-5d7768472bbd
2527 | clay volume fraction | volume fraction | Volume fraction of clay as calculated, measured or inferred from formation properties. | false | dimensionless | Clay_Volume_Fraction | Clay_Volume_Fraction |  | 63db4b8c-8ce9-4549-a8b1-443f1e2add90 | 608644e2-3cd4-461e-92d3-5d7768472bbd
2528 | net pay clay volume fraction | clay volume fraction | Average clay volume fraction in the net pay portion of the zone interval (thickness weighted arithmetic average). | false | dimensionless |  | Net_Pay_Clay_Volume_Fraction |  | 08a4aa4c-3914-4c3c-beab-bb832ea8b37a | 63db4b8c-8ce9-4549-a8b1-443f1e2add90
2529 | net reservoir clay volume fraction | clay volume fraction | Average volume fraction of clay in the Net Reservoir portion of the zone (thickness weighted arithmetic average). | false | dimensionless |  | Net_Reservoir_Clay_Volume_Fraction |  | 40b7f33f-18cd-4bd6-bca6-91da24409ece | 63db4b8c-8ce9-4549-a8b1-443f1e2add90
2530 | coal gas concentration | volume fraction | Coal gas concentration as a volume ratio | false | dimensionless |  |  |  | 1a80a1a2-844e-46d9-baf5-299f1c1ede63 | 608644e2-3cd4-461e-92d3-5d7768472bbd
2531 | coal volume fraction | volume fraction | The volume fraction of coal with respect to the total volume. | false | dimensionless | Coal_Volume_Fraction | Coal_Volume_Fraction |  | 039c53e8-1d54-4dbd-85c8-30617436e9e6 | 608644e2-3cd4-461e-92d3-5d7768472bbd
2532 | dolomite volume fraction | volume fraction | The volume fraction of dolomite with respect to the total volume. | false | dimensionless | Dolomite_Volume_Fraction | Dolomite_Volume_Fraction |  | 3fd3f9f0-2e21-4731-81fa-1a9dc4548f11 | 608644e2-3cd4-461e-92d3-5d7768472bbd
2533 | dry clay volume fraction | volume fraction | The volume fraction of dry clay with respect to the total volume. | false | dimensionless | Dry_Clay_Volume_Fraction | Dry_Clay_Volume_Fraction |  | 360953c0-a618-48ca-b893-cbd0ecd687cf | 608644e2-3cd4-461e-92d3-5d7768472bbd
2534 | evaporite volume fraction | volume fraction | The volume fraction of evaporitic rock with respect to the total volume. | false | dimensionless | Evaporite_Volume_Fraction | Evaporite_Volume_Fraction |  | d2e335d2-6f25-462d-ba96-c96adb0c05c3 | 608644e2-3cd4-461e-92d3-5d7768472bbd
2535 | feldspar volume fraction | volume fraction | The volume fraction of feldspar with respect to the total volume. | false | dimensionless | Feldspar_Volume_Fraction | Feldspar_Volume_Fraction |  | b725a620-abef-499d-b78e-54e1876191df | 608644e2-3cd4-461e-92d3-5d7768472bbd
2536 | flow capacity | volume fraction | The characteristic of a layer in a permeable system that describes the fraction of greater permeability-thicknesses for a layer with respect to the system permeability-thickness. | false | unitless |  | Flow_Capacity |  | b7d31a53-c585-40f2-8aad-c74299c419ff | 608644e2-3cd4-461e-92d3-5d7768472bbd
2537 | flushed zone dissolved salt volume fraction | volume fraction | The volume fraction of dissolved salt in the flushed zone with respect to the total volume. | false | dimensionless | Flushed_Zone_Dissolved_Salt_Volume_Fraction | Flushed_Zone_Dissolved_Salt_Volume_Fraction |  | e173c253-543b-49a9-b8e4-45912c839f4b | 608644e2-3cd4-461e-92d3-5d7768472bbd
2538 | flushed zone fluid volume fraction | volume fraction | The volume fraction of fluid in the flushed zone with respect to the total volume. | false | dimensionless |  |  |  | 08b5331c-d8da-4a9f-968b-b233fe42f398 | 608644e2-3cd4-461e-92d3-5d7768472bbd
2539 | flushed zone obmf volume fraction | volume fraction | The volume fraction of oil-based mud filtrate in the flushed zone with respect to the total volume. | false | dimensionless |  | Flushed_Zone_OBMF_Volume_Fraction |  | fd1e2b21-a7cc-471a-9971-938bdf3b7240 | 608644e2-3cd4-461e-92d3-5d7768472bbd
2540 | formation volume factor | volume fraction | The ratio of the volume occupied by a fluid at specified conditions, such as reservoir conditions, to the volume which would be occupied at standard conditions. | false | dimensionless | Formation_Volume_Factor | Formation_Volume_Factor | formation volume factor | 7f3fecf2-a1d8-41cb-80db-9fc19ef17864 | 608644e2-3cd4-461e-92d3-5d7768472bbd
2541 | gas formation volume factor | formation volume factor | Ratio of gas volume at specified (typically, reservoir) conditions to the gas volume at surface (stock tank) conditions. Normally abbreviated Bg. | false | dimensionless | Gas_Formation_Volume_Factor | Gas_Formation_Volume_Factor |  | 3f1a9525-43c5-4373-b4fe-a8e8ff86f36a | 7f3fecf2-a1d8-41cb-80db-9fc19ef17864
2542 | liquid formation volume factor | formation volume factor | Ratio of total liquid volume at specified (typically, reservoir) conditions to the total liquid volume at surface (stock tank) conditions. | false | dimensionless |  | Liquid_Formation_Volume_Factor |  | 7aea984d-b365-4f05-81b3-25f7bcca3718 | 7f3fecf2-a1d8-41cb-80db-9fc19ef17864
2543 | oil formation volume factor | formation volume factor | For a sample of oil and its residual solution gas at surface, the ratio of the volume at specified (typically, reservoir) conditions to the volume at surface (stock tank) conditions. Normally abbreviated Bo; typical range 1.1 - 2. | false | dimensionless | Oil_Formation_Volume_Factor | Oil_Formation_Volume_Factor |  | 51f964cf-818c-4591-bc40-944af408401f | 7f3fecf2-a1d8-41cb-80db-9fc19ef17864
2544 | total formation volume factor | formation volume factor | Ratio of fluid volume (liquid + total solution gas) at specified (typically, reservoir) conditions to the volume of liquid and residual solution gas at surface (stock tank) conditions. Used for two-phase systems; abbreviated Bt; typical range 1.1 - 200. | false | dimensionless |  | Total_Formation_Volume_Factor |  | 6fe2bd14-2e6e-4907-b9bf-0d1a9363ffb4 | 7f3fecf2-a1d8-41cb-80db-9fc19ef17864
2545 | water formation volume factor | formation volume factor | Ratio of water volume at specified (typically, reservoir) conditions to the water volume at surface (stock tank) conditions. Normally abbreviated Bw; typical range .99 - 1.07. | false | dimensionless | Water_Formation_Volume_Factor | Water_Formation_Volume_Factor |  | d0cc8236-0553-48cf-8801-02a9465b9414 | 7f3fecf2-a1d8-41cb-80db-9fc19ef17864
2546 | gas fluid ratio | volume fraction | The ratio of gas within a fluid otherwise named foam quality when the gas is used to foam the fluid. | false | dimensionless |  | Gas_Fluid_Ratio |  | 3d0baf12-5b05-4f55-9e33-b3bdb2953d88 | 608644e2-3cd4-461e-92d3-5d7768472bbd
2547 | gas fraction | volume fraction | Volumetric fraction of gas in the total fluid | false | dimensionless | Gas_Fraction | Gas_Fraction |  | 57f2b08c-faf5-4340-8df8-b203abd37dd6 | 608644e2-3cd4-461e-92d3-5d7768472bbd
2548 | mud background gas factor | gas fraction | Drill fluid background gas content as output by the chromatograph in circulating conditions. | false | dimensionless |  | Mud_Background_Gas_Factor |  | 77670eb0-af2d-44a2-b036-0c1fb377ad67 | 57f2b08c-faf5-4340-8df8-b203abd37dd6
2549 | mud connection gas factor | gas fraction | Drill fluid gas content spike as output by the chromatograph after stopping circulation in order to make or break connections. | false | dimensionless |  | Mud_Connection_Gas_Factor |  | b84086e2-1cf7-48d1-9fd6-d6954e227956 | 57f2b08c-faf5-4340-8df8-b203abd37dd6
2550 | mud total gas | gas fraction | The total hydrocarbon content of the drilling fluid, by volume concentration | false | dimensionless |  |  |  | 3321fd94-306f-4112-9d5a-02c95c34a87c | 57f2b08c-faf5-4340-8df8-b203abd37dd6
2551 | mud trip gas factor | gas fraction | Bottom hole drill fluid gas content spike as output by the chromatograph after stopping circulation for a significant time interval such as when tripping into the hole. | false | dimensionless |  | Mud_Trip_Gas_Factor |  | 7143344f-3596-4dae-b7ff-91ee858e793d | 57f2b08c-faf5-4340-8df8-b203abd37dd6
2552 | gas liquid ratio | volume fraction | Volume ratio of gas to liquid (oil + water) in a volume of fluid. | false | dimensionless | Gas_Liquid_Ratio | Gas_Liquid_Ratio |  | 4d67c58f-7901-4341-bf80-cbdbe4cedbbb | 608644e2-3cd4-461e-92d3-5d7768472bbd
2553 | producing gas liquid ratio | gas liquid ratio | The ratio of produced gas to produced liquid (oil + water) at the wellhead | false | dimensionless |  | Producing_Gas_Liquid_Ratio |  | a1cdf454-d73b-4186-89e7-367accf60709 | 4d67c58f-7901-4341-bf80-cbdbe4cedbbb
2554 | solution gas liquid ratio | gas liquid ratio | The ratio of dissolved gas volume to total liquid (oil + water) volume | false | dimensionless |  | Solution_Gas_Liquid_Ratio |  | 3ba22d65-65d2-46a5-ae1b-4f2627105407 | 4d67c58f-7901-4341-bf80-cbdbe4cedbbb
2555 | wellhead producing gas liquid ratio | gas liquid ratio | Ratio of volume of gas to volume of liquids produced at the wellhead. | false | dimensionless |  | Wellhead_Producing_Gas_Liquid_Ratio |  | 4471ed96-957e-4896-b87d-1c20a5b4775b | 4d67c58f-7901-4341-bf80-cbdbe4cedbbb
2556 | gas oil ratio | volume fraction | A measure of the volume of gas which is produced with a given quantity of oil. | false | dimensionless | Gas_Oil_Ratio | Gas_Oil_Ratio |  | 6e934bfe-6175-4cc6-90cd-714160e4c84f | 608644e2-3cd4-461e-92d3-5d7768472bbd
2557 | free gas oil ratio | gas oil ratio | The ratio of the volume of free gas to the volume of oil for a reservoir fluid at standard conditions. | false | dimensionless |  | Free_Gas_Oil_Ratio |  | edeb6ba3-28a0-4006-9a02-1b8139609a88 | 6e934bfe-6175-4cc6-90cd-714160e4c84f
2558 | initial gas oil ratio | gas oil ratio | Gas-Oil Ratio at the beginning of the production. | false | dimensionless |  | Initial_Gas_Oil_Ratio |  | dd75a3f6-e668-4de0-84b5-b0512031f54a | 6e934bfe-6175-4cc6-90cd-714160e4c84f
2559 | reservoir gas oil ratio | gas oil ratio | The ratio of gas to oil of the reservoir fluid at reservoir condition | false | dimensionless |  | Reservoir_Gas_Oil_Ratio |  | d0a8382c-a251-425f-8099-cde9f25b03c3 | 6e934bfe-6175-4cc6-90cd-714160e4c84f
2560 | sample gas oil ratio | gas oil ratio | Ratio of gas flowrate to oil flowrate when a sample is taken | false | unitless |  | Sample_Gas_Oil_Ratio |  | b5c0a843-fc1f-4fa8-ae6f-0a394b932372 | 6e934bfe-6175-4cc6-90cd-714160e4c84f
2561 | solution gas oil ratio | gas oil ratio | Measure of the degree to which a gas is soluble in oil; ratio of the dissolved gas volume to liquid hydrocarbon volume, often designated Rs Oil | false | dimensionless | Solution_Gas_Oil_Ratio | Solution_Gas_Oil_Ratio | solution gas-oil ratio | bb7585cd-f29c-4e36-b81d-9a26ff5ae9f1 | 6e934bfe-6175-4cc6-90cd-714160e4c84f
2562 | gas volume fraction | volume fraction | The volume fraction of gas with respect to the total volume; the product of Porosity and Gas_Saturation | false | dimensionless | Gas_Volume_Fraction | Gas_Volume_Fraction |  | a1db17cd-255d-4d2c-9de2-890aebe649ee | 608644e2-3cd4-461e-92d3-5d7768472bbd
2563 | flushed zone gas volume fraction | gas volume fraction | The volume fraction of gas in the flushed zone with respect to the total volume. | false | dimensionless | Flushed_Zone_Gas_Volume_Fraction | Flushed_Zone_Gas_Volume_Fraction |  | 78157f7c-d7fe-436d-9bb8-43577acaf7c6 | a1db17cd-255d-4d2c-9de2-890aebe649ee
2564 | undisturbed zone gas volume fraction | gas volume fraction | The volume fraction of gas in the undisturbed zone with respect to the total volume. | false | dimensionless | Undisturbed_Zone_Gas_Volume_Fraction | Undisturbed_Zone_Gas_Volume_Fraction |  | bcb1185c-bfb3-4596-8486-d770b32d3eaa | a1db17cd-255d-4d2c-9de2-890aebe649ee
2565 | glauconite volume fraction | volume fraction | The volume fraction of glauconite with respect to the total volume. | false | dimensionless | Glauconite_Volume_Fraction | Glauconite_Volume_Fraction |  | b4b0e010-461b-40ab-9559-87cf721b9ba8 | 608644e2-3cd4-461e-92d3-5d7768472bbd
2566 | gypsum volume fraction | volume fraction | The volume fraction of gypsum with respect to the total volume. | false | dimensionless | Gypsum_Volume_Fraction | Gypsum_Volume_Fraction |  | b33441b8-43c5-4c65-8a99-afa370fbf5f9 | 608644e2-3cd4-461e-92d3-5d7768472bbd
2567 | halite volume fraction | volume fraction | The volume fraction of halite with respect to the total volume. | false | dimensionless | Halite_Volume_Fraction | Halite_Volume_Fraction |  | 09efc8d8-71af-4589-b10e-694f753540ea | 608644e2-3cd4-461e-92d3-5d7768472bbd
2568 | holdup | volume fraction | In a producing well, the volume fraction of a specific fluid phase in the upward-moving stream. The relative quantities of fluids produced are related to the holdup and upward velocity of each phase. | false | unitless | Holdup | Holdup |  | 1a79d3e2-7f13-47a2-ba7a-dde950ae425d | 608644e2-3cd4-461e-92d3-5d7768472bbd
2569 | gas holdup | holdup | Volume fraction of gas in the upward-moving stream of a producing well. | false | unitless |  | Gas_Holdup |  | 9c0b24f7-5f44-48dd-be4d-664a0cd25e41 | 1a79d3e2-7f13-47a2-ba7a-dde950ae425d
2570 | holdup index | holdup | Unitless quantity proportional to holdup within a given borehole environment. Holdup indices are comparable only when the borehole and casing sizes are the same. | false | unitless |  | Holdup_Index |  | b9c2b23d-b585-4db6-885d-6a9bc3bdd254 | 1a79d3e2-7f13-47a2-ba7a-dde950ae425d
2571 | oil holdup | holdup | Volume fraction of oil in the upward-moving stream of a producing well. | false | unitless |  | Oil_Holdup |  | b4f91976-a55b-4230-8fc8-726c9393ef1b | 1a79d3e2-7f13-47a2-ba7a-dde950ae425d
2572 | water holdup | holdup | Volume fraction of water in the upward-moving stream of a producing well. | false | unitless |  | Water_Holdup |  | cca7e6c8-cf41-4616-bea3-f745714080bd | 1a79d3e2-7f13-47a2-ba7a-dde950ae425d
2573 | hydrocarbon volume fraction | volume fraction | The volume fraction of hydrocarbon with respect to the total volume; the product of porosity and hydrocarbon saturation | false | dimensionless | Hydrocarbon_Volume_Fraction | Hydrocarbon_Volume_Fraction |  | 0a2a10ed-8500-414f-bbd2-22b247b4b8b5 | 608644e2-3cd4-461e-92d3-5d7768472bbd
2574 | flushed zone hydrocarbon volume fraction | hydrocarbon volume fraction | The volume fraction of hydrocarbon in the flushed zone with respect to the total volume. | false | dimensionless | Flushed_Zone_Hydrocarbon_Volume_Fraction | Flushed_Zone_Hydrocarbon_Volume_Fraction |  | 6c7948ef-7f24-41d7-b769-c53a76007789 | 0a2a10ed-8500-414f-bbd2-22b247b4b8b5
2575 | moved hydrocarbon volume fraction | hydrocarbon volume fraction | The volume fraction of moved hydrocarbons with respect to the total volume; moved hydrocarbons are those which have been displaced from the flushed zone by the invasion process. | false | dimensionless | Moved_Hydrocarbon_Volume_Fraction | Moved_Hydrocarbon_Volume_Fraction |  | 57c68db7-1841-4217-89ba-736485ba481e | 0a2a10ed-8500-414f-bbd2-22b247b4b8b5
2576 | net pay moved hc volume fraction | moved hydrocarbon volume fraction | Net pay moved hydrocarbon volume fraction: moved oil saturation (Sxo-Sw) in the net pay of the zone multiplied by the net pay average porosity. | false | dimensionless |  | Net_Pay_Moved_HC_Volume_Fraction |  | 027e8654-60f6-49b8-be3a-5b13814dfb2a | 57c68db7-1841-4217-89ba-736485ba481e
2577 | residual hydrocarbon volume fraction | hydrocarbon volume fraction | The volume fraction of residual hydrocarbons with respect to the total volume; residual hydrocarbons are those still in place in the flushed zone after the invasion process. | false | dimensionless | Residual_Hydrocarbon_Volume_Fraction | Residual_Hydrocarbon_Volume_Fraction |  | 0e2e80c7-35a9-4ccb-b309-9d1c5dcab80d | 0a2a10ed-8500-414f-bbd2-22b247b4b8b5
2578 | undisturbed zone hydrocarbon volume fraction | hydrocarbon volume fraction | The volume fraction of hydrocarbon in the undisturbed zone with respect to the total volume. | false | dimensionless | Undisturbed_Zone_Hydrocarbon_Volume_Fraction | Undisturbed_Zone_Hydrocarbon_Volume_Fraction |  | 4cd40582-f8d9-4c2b-9e2e-cde071d7a6d2 | 0a2a10ed-8500-414f-bbd2-22b247b4b8b5
2579 | igneous volume fraction | volume fraction | The volume fraction of igneous rock with respect to the total volume. | false | dimensionless | Igneous_Volume_Fraction | Igneous_Volume_Fraction |  | 194c8356-9c64-4272-80c3-ae42f7562c74 | 608644e2-3cd4-461e-92d3-5d7768472bbd
2580 | illite volume fraction | volume fraction | The volume fraction of illite with respect to the total volume. | false | dimensionless | Illite_Volume_Fraction | Illite_Volume_Fraction |  | f3e58394-9145-49e3-8379-0eac131ae01e | 608644e2-3cd4-461e-92d3-5d7768472bbd
2581 | inverse formation volume factor | volume fraction | The ratio of the volume occupied by a fluid at standard conditions to the volume which would be occupied at specified conditions, such as reservoir conditions. | false | dimensionless |  |  |  | 119b23de-8534-4257-aef5-322dd47c9ee5 | 608644e2-3cd4-461e-92d3-5d7768472bbd
2582 | inverse gas formation volume factor | inverse formation volume factor | Ratio of gas volume at surface (stock tank) conditions to the gas volume at specified (typically, reservoir) conditions. | false | dimensionless |  |  |  | b523bdcd-70fc-4bdb-804a-d0b2319a4913 | 119b23de-8534-4257-aef5-322dd47c9ee5
2583 | inverse liquid formation volume factor | inverse formation volume factor | Ratio of total liquid volume at surface (stock tank) conditions to the total liquid volume at specified (typically, reservoir) conditions. | false | dimensionless |  |  |  | 6aa75367-f332-4bee-a17c-185257362aee | 119b23de-8534-4257-aef5-322dd47c9ee5
2584 | isolated porosity volume fraction | volume fraction | The volume fraction of isolated porosity with respect to the total volume. | false | dimensionless | Isolated_Porosity_Volume_Fraction | Isolated_Porosity_Volume_Fraction |  | 87552b76-338c-4cb2-9039-51d5ebbdf89c | 608644e2-3cd4-461e-92d3-5d7768472bbd
2585 | kaolinite volume fraction | volume fraction | The volume fraction of kaolinite with respect to the total volume. | false | dimensionless | Kaolinite_Volume_Fraction | Kaolinite_Volume_Fraction |  | 8fc48a26-a21c-40f8-8309-b8e13a2e7a1f | 608644e2-3cd4-461e-92d3-5d7768472bbd
2586 | liquid gas ratio | volume fraction | Volume ratio of liquid (oil + water) to gas in a volume of fluid. | false | dimensionless |  | Liquid_Gas_Ratio |  | ab3f446f-3e33-4f5d-9812-7bedc6ef5870 | 608644e2-3cd4-461e-92d3-5d7768472bbd
2587 | wellhead producing liquid gas ratio | liquid gas ratio | Ratio of volume of liquids to volume of gas produced at the wellhead; used primarily to express the amount of condensate produced in gas wells; typical unit is barrel per million cubic feet (RP66: 1E-6 bbl/ft3) | false | dimensionless |  | Wellhead_Producing_Liquid_Gas_Ratio |  | 592f95cc-b86b-4d76-8969-44858bf2666a | ab3f446f-3e33-4f5d-9812-7bedc6ef5870
2588 | max shale volume fraction | volume fraction | Maximum value of Shale/Clay volume fraction | false | dimensionless |  | Max_Shale_Volume_Fraction |  | 85ae2314-abf8-47fa-9dfd-d8faf9123203 | 608644e2-3cd4-461e-92d3-5d7768472bbd
2589 | metamorphic volume fraction | volume fraction | The volume fraction of metamorphic rock with respect to the total volume. | false | dimensionless | Metamorphic_Volume_Fraction | Metamorphic_Volume_Fraction |  | f2eb8198-de6d-4938-aebd-435c726232af | 608644e2-3cd4-461e-92d3-5d7768472bbd
2590 | mineral concentration | volume fraction | Volume of a particular mineral per unit volume of the investigated material, such as a sample. | false | unitless |  | Mineral_Concentration |  | 59642ae0-8f31-4bc1-bb3d-58ab29f787fa | 608644e2-3cd4-461e-92d3-5d7768472bbd
2591 | montmorillonite volume fraction | volume fraction | The volume fraction of illite with respect to the total volume. | false | dimensionless | Montmorillonite_Volume_Fraction | Montmorillonite_Volume_Fraction |  | 66d2b96f-afc1-4629-8e56-90c33647db0a | 608644e2-3cd4-461e-92d3-5d7768472bbd
2592 | muscovite volume fraction | volume fraction | The volume fraction of muscovite with respect to the total volume. | false | dimensionless | Muscovite_Volume_Fraction | Muscovite_Volume_Fraction |  | 15b649fa-f215-4968-8e0f-8d9d220057f9 | 608644e2-3cd4-461e-92d3-5d7768472bbd
2593 | nmr 3d map | volume fraction | Map of volume fractions for different transverse relaxation times (T2), different diffusion coefficients (DC), and different relaxation time ratios (T1/T2); normally represented as a series of 2D maps of volume fraction values indexed by T2 and DC components, with each 2D map representing one T1/T2 ratio. | false | dimensionless |  |  |  | 67c88330-c0de-41fd-bacf-cc3e0a896070 | 608644e2-3cd4-461e-92d3-5d7768472bbd
2594 | nmr dc distribution | volume fraction | Distribution of volume fractions for different values of diffusion coefficients (DC); normally respresented as a waveform of volume fraction values indexed by DC components. | false | dimensionless |  |  |  | 1bbc5b42-6cdb-4396-ac87-99429ce4a4f2 | 608644e2-3cd4-461e-92d3-5d7768472bbd
2595 | nmr dct1 map | volume fraction | Map of volume fractions for different diffusion coefficients (DC) and different longitudinal relaxation times (T1); normally represented as a 2d map of volume fraction values indexed by DC components along the y-axis and T1 components along the x-axis. | false | dimensionless |  |  |  | d24490f6-ea39-4381-88ba-67e2d991cda0 | 608644e2-3cd4-461e-92d3-5d7768472bbd
2596 | nmr dct2 map | volume fraction | Map of volume fractions for different diffusion coefficients (DC) and different transverse relaxation times (T2); normally represented as a 2d map of volume fraction values indexed by DC components along the y-axis and T2 components along the x-axis. | false | dimensionless |  |  |  | bbf31263-208f-4e9b-ac9c-af6a655e2a52 | 608644e2-3cd4-461e-92d3-5d7768472bbd
2597 | nmr relaxation time ratio distribution | volume fraction | Distribution of volume fractions for different values of relaxation time ratios (T1/T2); normally represented as a waveform of volume fraction values indexed by T1/T2 components. | false | dimensionless |  |  |  | c3103c30-5c61-44ae-a40f-32d645f272f4 | 608644e2-3cd4-461e-92d3-5d7768472bbd
2598 | nmr t1 distribution | volume fraction | Distribution of volume fractions for different values of longitudinal relaxation times (T1); normally respresented as a waveform of volume fraction values indexed by T1 components. | false | dimensionless |  |  |  | 90d9c2c6-ae26-4a16-a24e-fc95e4ac5e58 | 608644e2-3cd4-461e-92d3-5d7768472bbd
2599 | nmr t1t2 map | volume fraction | Map of volume fractions for different longitudinal relaxation times (T1) and different transverse relaxation times (T2); normally represented as a 2d map of volume fraction values indexed by T1 components along the y-axis and T2 components along the x-axis. | false | dimensionless |  |  |  | 51761a2c-87df-4146-867d-ae79565753bf | 608644e2-3cd4-461e-92d3-5d7768472bbd
2600 | nmr t2 distribution | volume fraction | Distribution of volume fractions for different values of transverse relaxation time (T2); normally represented as a waveform of volume fraction values indexed by T2 components. | false | dimensionless |  | NMR_T2_Distribution |  | 7af5ade3-dc5a-441b-bd3c-9266c5b54e2a | 608644e2-3cd4-461e-92d3-5d7768472bbd
2601 | oil brine ratio | volume fraction | Ratio of oil volume to brine volume for a fluid, such as an oil based mud | false | unitless |  | Oil_Brine_Ratio |  | 1fea4a9f-9b8e-4619-9b47-73975a82a4d7 | 608644e2-3cd4-461e-92d3-5d7768472bbd
2602 | oil concentration | volume fraction | Oil Concentration per fluid Volume | false | dimensionless |  | Oil_Concentration |  | b8a660f7-710d-42fa-a82f-bc092a516e2a | 608644e2-3cd4-461e-92d3-5d7768472bbd
2603 | oil fraction | volume fraction | Volumetric fraction of oil in the total fluid | false | dimensionless |  | Oil_Fraction |  | 399869c9-69ff-426e-9be5-d9fcde40ba53 | 608644e2-3cd4-461e-92d3-5d7768472bbd
2604 | oil gas ratio | volume fraction | Ratio of the volume of oil (including condensate) to that of gas. | false | dimensionless |  |  |  | 697931ea-e3a1-43d9-a6f9-2401180912e4 | 608644e2-3cd4-461e-92d3-5d7768472bbd
2605 | oil volume fraction | volume fraction | The volume fraction of oil with respect to the total volume; the product of Porosity and Oil_Saturation | false | dimensionless | Oil_Volume_Fraction | Oil_Volume_Fraction |  | 2dff4b35-2748-4924-aab4-54f5d06733af | 608644e2-3cd4-461e-92d3-5d7768472bbd
2606 | flushed zone oil volume fraction | oil volume fraction | The volume fraction of oil in the flushed zone with respect to the total volume. | false | dimensionless | Flushed_Zone_Oil_Volume_Fraction | Flushed_Zone_Oil_Volume_Fraction |  | 3f6616f8-c559-4247-8256-62fee6d3e55b | 2dff4b35-2748-4924-aab4-54f5d06733af
2607 | undisturbed zone oil volume fraction | oil volume fraction | The volume fraction of oil in the undisturbed zone with respect to the total volume. | false | dimensionless | Undisturbed_Zone_Oil_Volume_Fraction | Undisturbed_Zone_Oil_Volume_Fraction |  | 3bb32533-1996-4fd0-a7e3-af7c24bb9d76 | 2dff4b35-2748-4924-aab4-54f5d06733af
2608 | oil water ratio | volume fraction | Ratio of oil volume to water volume for a fluid, such as an oil based mud | false | dimensionless |  | Oil_Water_Ratio |  | 5025bdca-5ebe-4998-ad07-a9b66e57cd48 | 608644e2-3cd4-461e-92d3-5d7768472bbd
2609 | orthoclase volume fraction | volume fraction | The volume fraction of orthoclase with respect to the total volume. | false | dimensionless | Orthoclase_Volume_Fraction | Orthoclase_Volume_Fraction |  | b3df136c-1c28-433d-bfb4-8796d2b0cb9b | 608644e2-3cd4-461e-92d3-5d7768472bbd
2610 | parallel porosity volume fraction | volume fraction | The volume fraction of parallel porosity with respect to the total volume. | false | dimensionless | Parallel_Porosity_Volume_Fraction | Parallel_Porosity_Volume_Fraction |  | 510c1b74-7e9a-446c-9947-3cb3ff12cab1 | 608644e2-3cd4-461e-92d3-5d7768472bbd
2611 | porosity | volume fraction | Pore volume per unit gross volume. Porosity is determined from measurements on cores or interpreted from logs. | false | dimensionless | Porosity | Porosity | porosity | 69698278-5ad1-4512-bddc-8afed34bc3d8 | 608644e2-3cd4-461e-92d3-5d7768472bbd
2612 | apparent porosity | porosity | Initial estimate of porosity, normally from logs, not corrected for the (often large) effects of clays, gas, etc. Such estimates should only be used for qualitative interpretation of clean, gas-free intervals. | false | dimensionless | Apparent_Porosity | Apparent_Porosity |  | 67cc0195-303a-4d82-8c96-839aa4a2cfea | 69698278-5ad1-4512-bddc-8afed34bc3d8
2613 | bin porosity | apparent porosity | Contribution of porosity from a given "bin" (with certain characteristics) to the total porosity; e.g., in nuclear magnetic resonance data processing, the "bins" typically correspond to different pore size ranges. | false | dimensionless | Bin_Porosity | Bin_Porosity |  | aa43cfb4-d17b-43b3-8e3f-5738725847bd | 67cc0195-303a-4d82-8c96-839aa4a2cfea
2614 | crossplot porosity | apparent porosity | Estimate of porosity determined by plotting one type of data against another. | false | dimensionless |  | Crossplot_Porosity |  | 8924c721-a969-4a9e-8ec7-11fcb17b408a | 67cc0195-303a-4d82-8c96-839aa4a2cfea
2615 | density porosity | apparent porosity | Porosity derived from a formation density measurement. | false | dimensionless | Density_Porosity | Density_Porosity |  | 1738c6d0-d2d9-404b-bd42-a4b26ec1350e | 67cc0195-303a-4d82-8c96-839aa4a2cfea
2616 | density porosity dolomite | density porosity | Porosity derived from a formation density measurement, assuming that the rock matrix material is dolomite. | false | dimensionless | Density_Porosity_Dolomite | Density_Porosity_Dolomite |  | 37dbd31c-b03c-447d-bd89-3b8d1044e178 | 1738c6d0-d2d9-404b-bd42-a4b26ec1350e
2617 | density porosity limestone | density porosity | Porosity derived from a formation density measurement, assuming that the rock matrix material is calcite. | false | dimensionless | Density_Porosity_Limestone | Density_Porosity_Limestone |  | b5129670-81c1-4596-ace3-ef1dd687e05a | 1738c6d0-d2d9-404b-bd42-a4b26ec1350e
2618 | density porosity sandstone | density porosity | Porosity derived from a formation density measurement, assuming that the rock matrix material is quartz. | false | dimensionless | Density_Porosity_Sandstone | Density_Porosity_Sandstone |  | 00be8ee6-c2ca-4f1e-bcf1-fc5c41ab80d6 | 1738c6d0-d2d9-404b-bd42-a4b26ec1350e
2619 | neutron porosity | apparent porosity | Porosity as measured with an neutron logging device. | false | dimensionless | Neutron_Porosity | Neutron_Porosity |  | 85a39e16-0290-40ca-899d-dd20fed44b64 | 67cc0195-303a-4d82-8c96-839aa4a2cfea
2620 | api neutron | neutron porosity | The Neutron calibration measurement determined using the API test pit. This quantity is associated with the natural formation hydrogen concentration. | false | api neutron | API_Neutron | API_Neutron | neutron API unit | 0b80063d-f281-431e-9422-ffbafeb1a81f | 85a39e16-0290-40ca-899d-dd20fed44b64
2621 | epithermal neutron porosity | neutron porosity | Porosity as measured with an epithermal neutron device. | false | dimensionless | Epithermal_Neutron_Porosity | Epithermal_Neutron_Porosity |  | 60c80c67-8b6c-4795-a070-67dd9801efcd | 85a39e16-0290-40ca-899d-dd20fed44b64
2622 | matrix epithermal neutron porosity | epithermal neutron porosity | Matrix response of an epithermal neutron porosity logging device. | false | dimensionless |  | Matrix_Epithermal_Neutron_Porosity |  | d9aafb2a-0cf4-46d9-8b85-56e01f71a30e | 60c80c67-8b6c-4795-a070-67dd9801efcd
2623 | neutron porosity dolomite | neutron porosity | Porosity derived from a neutron logging measurement, assuming that the rock matrix material is dolomite. | false | dimensionless | Neutron_Porosity_Dolomite | Neutron_Porosity_Dolomite |  | 9b4bcda5-0d7d-4a04-9f2f-443957b6f38e | 85a39e16-0290-40ca-899d-dd20fed44b64
2624 | neutron porosity limestone | neutron porosity | Porosity derived from a neutron logging measurement, assuming that the rock matrix material is calcite. | false | dimensionless | Neutron_Porosity_Limestone | Neutron_Porosity_Limestone |  | 01ac4203-e1bb-430e-811c-57f710570828 | 85a39e16-0290-40ca-899d-dd20fed44b64
2625 | neutron porosity sandstone | neutron porosity | Porosity derived from a neutron logging measurement, assuming that the rock matrix material is quartz. | false | dimensionless | Neutron_Porosity_Sandstone | Neutron_Porosity_Sandstone |  | 14386a01-2933-40a2-9de4-97e54a933583 | 85a39e16-0290-40ca-899d-dd20fed44b64
2626 | thermal neutron porosity | neutron porosity | Porosity as measured with a thermal neutron logging device. | false | dimensionless | Thermal_Neutron_Porosity | Thermal_Neutron_Porosity |  | ba4c2716-823d-4a41-85f6-2cb303cdbbf0 | 85a39e16-0290-40ca-899d-dd20fed44b64
2627 | matrix thermal neutron porosity | thermal neutron porosity | Matrix response of a thermal neutron porosity logging device. | false | dimensionless |  | Matrix_Thermal_Neutron_Porosity |  | b62bc2cc-40ba-4fb0-8688-7c1c55d75065 | ba4c2716-823d-4a41-85f6-2cb303cdbbf0
2628 | nmr porosity | apparent porosity | Apparent formation porosity as measured with an nuclear magnetic logging device. | false | dimensionless | NMR_Porosity | NMR_Porosity |  | 98622461-d878-4c3f-80c5-5315bb288ac8 | 67cc0195-303a-4d82-8c96-839aa4a2cfea
2629 | sonic porosity | apparent porosity | Porosity calculated using the acoustic slowness measurement from a sonic log. | false | dimensionless | Sonic_Porosity | Sonic_Porosity |  | dc963a51-ea7e-4aba-8a3b-dfbbcc747074 | 67cc0195-303a-4d82-8c96-839aa4a2cfea
2630 | sonic porosity dolomite | sonic porosity | Porosity calculated using the compressional wave travel time measurement from an acoustic log with a dolomite matrix travel time. | false | dimensionless | Sonic_Porosity_Dolomite | Sonic_Porosity_Dolomite |  | 3c3441e0-2d70-4aaf-9440-809f49010de0 | dc963a51-ea7e-4aba-8a3b-dfbbcc747074
2631 | sonic porosity limestone | sonic porosity | Porosity calculated using the compressional wave travel time measurement from an acoustic log with a limestone matrix travel time. | false | dimensionless | Sonic_Porosity_Limestone | Sonic_Porosity_Limestone |  | d8cc5a93-22cd-4ac7-ac1a-e45d331b8f34 | dc963a51-ea7e-4aba-8a3b-dfbbcc747074
2632 | sonic porosity sandstone | sonic porosity | Porosity calculated using the compressional wave travel time measurement from an acoustic log with a sandstone matrix travel time. | false | dimensionless | Sonic_Porosity_Sandstone | Sonic_Porosity_Sandstone |  | be2745b5-517e-4baf-a14f-3a98b2b47f4d | dc963a51-ea7e-4aba-8a3b-dfbbcc747074
2633 | standoff porosity | apparent porosity | Porosity measurement of the "standoff" region, a very shallow porosity determination used to correct formation porosity measurements from nuclear logging tools. | false | dimensionless | Standoff_Porosity | Standoff_Porosity |  | 037d3255-0784-42ca-86ae-98b1de2b1657 | 67cc0195-303a-4d82-8c96-839aa4a2cfea
2634 | avg porosity | porosity | Average value of the material Porosity. | false | dimensionless |  | Avg_Porosity |  | dff41237-b4e5-4b43-8ce7-a689b8b73187 | 69698278-5ad1-4512-bddc-8afed34bc3d8
2635 | effective porosity | porosity | The porosity available to free fluids, excluding non-connected porosity and space occupied by bound water. | false | dimensionless | Effective_Porosity | Effective_Porosity |  | 2d5f0f93-6ee3-4d23-90b8-c16d84344c5f | 69698278-5ad1-4512-bddc-8afed34bc3d8
2636 | gross porosity | porosity | The average porosity in a gross thickness interval or a group of intervals. | false | dimensionless |  | Gross_Porosity |  | cd5f64cb-9ef5-49cb-856f-062e3c64df2f | 69698278-5ad1-4512-bddc-8afed34bc3d8
2637 | interval porosity | porosity | Interval value of the material Porosity (Porosity for a layer). | false | dimensionless |  | Interval_Porosity |  | ed1027be-12d3-4b40-af86-26282f09fb31 | 69698278-5ad1-4512-bddc-8afed34bc3d8
2638 | min porosity | porosity | Minimum value for Porosity | false | dimensionless |  | Min_Porosity |  | 5b6c824e-88b5-4584-8626-499e1ddbd323 | 69698278-5ad1-4512-bddc-8afed34bc3d8
2639 | net pay porosity | porosity | Average Porosity of the levels which satisfy "pay zone" criteria; such criteria typically include cutoffs for clay content, porosity, water saturation and permeability. | false | dimensionless |  | Net_Pay_Porosity |  | f7484499-848c-406a-927b-4410e93f5532 | 69698278-5ad1-4512-bddc-8afed34bc3d8
2640 | net reservoir core porosity point match | porosity | Average porosity in the Net Reservoir portion of the summation interval, computed from core data by point-match method. | false | dimensionless |  | Net_Reservoir_Core_Porosity_Point_Match |  | 6b8d5ff8-9294-40c1-8229-c7e739f1c798 | 69698278-5ad1-4512-bddc-8afed34bc3d8
2641 | net reservoir log porosity point match | porosity | Average porosity in the Net Reservoir portion of the summation interval, computed from log data by point-match method. | false | dimensionless |  | Net_Reservoir_Log_Porosity_Point_Match |  | 97e40bb2-ef15-4c92-898d-f6a38d98f743 | 69698278-5ad1-4512-bddc-8afed34bc3d8
2642 | net reservoir porosity | porosity | Average porosity in the Net Reservoir portion of the zone (thickness weighted arithmetic average). | false | dimensionless |  | Net_Reservoir_Porosity |  | d7a957c8-fc03-4bd5-829f-e91e612b97ec | 69698278-5ad1-4512-bddc-8afed34bc3d8
2643 | primary porosity | porosity | The porosity remaining after sediments have been deposited but without considering changes because of subsequent chemical action or water flow. | false | dimensionless | Primary_Porosity | Primary_Porosity |  | eae9aba7-89f0-44c0-893a-26d096823252 | 69698278-5ad1-4512-bddc-8afed34bc3d8
2644 | secondary porosity | porosity | The additional porosity created by chemical changes, specially fissures, fractures, solution vugs and dolomitization. | false | dimensionless | Secondary_Porosity | Secondary_Porosity |  | d4dd5f64-7c9b-477e-b3d6-164adb6b1599 | 69698278-5ad1-4512-bddc-8afed34bc3d8
2645 | total porosity | porosity | The total volume fraction of a rock which is occupied by fluid; includes all forms of porosity, including that occupied by bound fluids, and is independent of rock and fluid materials and of environmental effects | false | dimensionless | Total_Porosity | Total_Porosity |  | fe7f7744-8dad-47e8-9459-14b74c5982b8 | 69698278-5ad1-4512-bddc-8afed34bc3d8
2646 | potash volume fraction | volume fraction | The volume fraction of potash with respect to the total volume. | false | dimensionless | Potash_Volume_Fraction | Potash_Volume_Fraction |  | 5261bb8d-1412-4de0-9e73-82430e7d8f94 | 608644e2-3cd4-461e-92d3-5d7768472bbd
2647 | pyrite volume fraction | volume fraction | The volume fraction of pyrite with respect to the total volume. | false | dimensionless | Pyrite_Volume_Fraction | Pyrite_Volume_Fraction |  | ac8f9d2c-20ae-45d8-93e4-01d98f7faec4 | 608644e2-3cd4-461e-92d3-5d7768472bbd
2648 | qfm volume fraction | volume fraction | The volume fraction of quartz + feldspar + mica with respect to the total volume. | false | dimensionless |  |  |  | c8c75a61-76d9-4d57-b978-b4903d485df6 | 608644e2-3cd4-461e-92d3-5d7768472bbd
2649 | quartz volume fraction | volume fraction | The volume fraction of quartz with respect to the total volume. | false | dimensionless | Quartz_Volume_Fraction | Quartz_Volume_Fraction |  | b18b3173-84ec-4ed8-b269-60a2078259b7 | 608644e2-3cd4-461e-92d3-5d7768472bbd
2650 | recovery factor | volume fraction | Recovery factor of reservoir fluids expressed as the ratio of standard volumes (stock tank barrels, etc.) recovered to pore volume. | false | dimensionless |  | Recovery_Factor |  | 35378f00-0931-4c86-a011-38cb57a10d44 | 608644e2-3cd4-461e-92d3-5d7768472bbd
2651 | reduced volume | volume fraction | The volume of a fluid divided by the critical volume of the fluid. | false | unitless |  | Reduced_Volume |  | ebbc32b6-4434-4bd0-b9fa-d21df4f1c73c | 608644e2-3cd4-461e-92d3-5d7768472bbd
2652 | sand volume fraction | volume fraction | Volume fraction of sand as calculated, measured or inferred from formation properties. | false | dimensionless | Sand_Volume_Fraction | Sand_Volume_Fraction |  | cb8c77de-52f2-42d0-84ff-e42db2111f85 | 608644e2-3cd4-461e-92d3-5d7768472bbd
2653 | shale volume fraction | volume fraction | Volume fraction of shale as calculated, measured or inferred from formation properties. | false | dimensionless | Shale_Volume_Fraction | Shale_Volume_Fraction |  | 14eaf9c9-b894-45b6-8396-3df0bdd3cebc | 608644e2-3cd4-461e-92d3-5d7768472bbd
2654 | shrinkage factor | volume fraction | A measure of the decrease in volume of the liquid phase caused by release of solution gas and/or by the thermal contraction of the liquid; the reciprocal of formation volume factor. | false | unitless | Shrinkage_Factor | Shrinkage_Factor |  | b7bc23bd-4ad6-4712-8552-2bc0c740fc8f | 608644e2-3cd4-461e-92d3-5d7768472bbd
2655 | siderite volume fraction | volume fraction | The volume fraction of siderite with respect to the total volume. | false | dimensionless | Siderite_Volume_Fraction | Siderite_Volume_Fraction |  | fddfebde-611a-4c2c-b915-b781c12aa21e | 608644e2-3cd4-461e-92d3-5d7768472bbd
2656 | silt volume fraction | volume fraction | The volume fraction of silt with respect to the total volume. | false | dimensionless | Silt_Volume_Fraction | Silt_Volume_Fraction |  | f3457d46-ee76-42ca-acf4-ab970d66ae19 | 608644e2-3cd4-461e-92d3-5d7768472bbd
2657 | smectite volume fraction | volume fraction | The volume fraction of smectite with respect to the total volume. | false | dimensionless | Smectite_Volume_Fraction | Smectite_Volume_Fraction |  | 44546168-6b53-416f-915f-d7f817998efd | 608644e2-3cd4-461e-92d3-5d7768472bbd
2658 | storage capacity | volume fraction | The ratio of the sum of layer porosity thicknesses to total system porosity thicknesses for layered porous media. | false | unitless |  | Storage_Capacity |  | 447ad177-d4c5-4f09-972d-c91cb2c4ce9a | 608644e2-3cd4-461e-92d3-5d7768472bbd
2659 | tar volume fraction | volume fraction | The volume fraction of tar with respect to the total volume. | false | dimensionless | Tar_Volume_Fraction | Tar_Volume_Fraction |  | 382edd3d-bb64-4b71-8156-66a4b759aa09 | 608644e2-3cd4-461e-92d3-5d7768472bbd
2660 | total organic carbon | volume fraction | Volume concentration of organic carbon relative to the total volume. | false | dimensionless |  | Total_Organic_Carbon |  | 2be05a51-f034-4d3b-af35-d205cdb81ab8 | 608644e2-3cd4-461e-92d3-5d7768472bbd
2661 | total organic matter | volume fraction | Relative content of organic matter in a material, such as a rock sample. Calculated as total organic Carbon * 1.22. | false | dimensionless |  | Total_Organic_Matter |  | 02f47b54-9725-4a78-8064-e5b347b96826 | 608644e2-3cd4-461e-92d3-5d7768472bbd
2662 | trona volume fraction | volume fraction | The volume fraction of trona with respect to the total volume. | false | dimensionless | Trona_Volume_Fraction | Trona_Volume_Fraction |  | ae2e8a91-1101-426c-b277-f05f5f4c37b5 | 608644e2-3cd4-461e-92d3-5d7768472bbd
2663 | undisturbed zone dissolved salt volume fraction | volume fraction | The volume fraction of dissolved salt in the undisturbed zone with respect to the total volume. | false | dimensionless | Undisturbed_Zone_Dissolved_Salt_Volume_Fraction | Undisturbed_Zone_Dissolved_Salt_Volume_Fraction |  | 5fe95fd9-a08f-49e9-b372-a89fcaa8ba84 | 608644e2-3cd4-461e-92d3-5d7768472bbd
2664 | vapor oil-gas ratio | volume fraction | The volume fraction of vaporized oil component in the gas phase. | false | dimensionless |  |  | vapor oil-gas ratio | 7bea4d5b-24ed-4d08-a8d3-4f8f2216936e | 608644e2-3cd4-461e-92d3-5d7768472bbd
2665 | water activity | volume fraction | Measure of the water concentration in aqueous solutions expressed as a decimal fraction between 0 and 1 ( = 1 for pure water) | false | unitless |  | Water_Activity |  | 49615e4e-3b61-4c18-9fe6-c281b6e64e61 | 608644e2-3cd4-461e-92d3-5d7768472bbd
2666 | water concentration | volume fraction | Water Concentration per fluid Volume | false | dimensionless |  | Water_Concentration |  | 97537b46-aa18-4bcc-b52c-f959b78935d7 | 608644e2-3cd4-461e-92d3-5d7768472bbd
2667 | water cut | volume fraction | The percent of water per total volume of liquid over a period of time for a product flow network unit. | false | unitless | Water_Cut | Water_Cut |  | cd9fe5cf-983f-4951-8e8e-ea0697507556 | 608644e2-3cd4-461e-92d3-5d7768472bbd
2668 | producing water cut | water cut | Producing Water Cut from the Hydraulic Unit | false | dimensionless |  | Producing_Water_Cut |  | 9bc1b190-4f82-46b8-b8e5-4a1802f4d85b | cd9fe5cf-983f-4951-8e8e-ea0697507556
2669 | wellhead producing water cut | producing water cut | Water Cut at the Wellhead while well is producing | false | dimensionless |  | Wellhead_Producing_Water_Cut |  | 93bf41ea-b564-4984-8f4d-6da9a3c3f5e2 | 9bc1b190-4f82-46b8-b8e5-4a1802f4d85b
2670 | water fraction | volume fraction | Volumetric fraction of water in the total fluid | false | dimensionless |  | Water_Fraction |  | b1ebf0a6-a592-46c6-9cfb-3bad38ca9687 | 608644e2-3cd4-461e-92d3-5d7768472bbd
2671 | water volume fraction | volume fraction | The volume fraction of Water with respect to the total volume; the product of Porosity and Water_Saturation | false | dimensionless | Water_Volume_Fraction | Water_Volume_Fraction |  | 67c02177-1aee-4e6a-97d5-945c6acba644 | 608644e2-3cd4-461e-92d3-5d7768472bbd
2672 | bound water volume fraction | water volume fraction | The volume fraction of bound Water with respect to the total volume. | false | dimensionless | Bound_Water_Volume_Fraction | Bound_Water_Volume_Fraction |  | 340f4ac3-460b-4da9-be24-e458f8fc3e58 | 67c02177-1aee-4e6a-97d5-945c6acba644
2673 | flushed zone bound water volume fraction | water volume fraction | The volume fraction of bound water in the flushed zone with respect to the total volume. | false | dimensionless | Flushed_Zone_Bound_Water_Volume_Fraction | Flushed_Zone_Bound_Water_Volume_Fraction |  | 2f6a1479-51eb-4b75-a6c2-86307ec2a24b | 67c02177-1aee-4e6a-97d5-945c6acba644
2674 | flushed zone free water volume fraction | water volume fraction | The volume fraction of free water in the flushed zone with respect to the total volume. | false | dimensionless | Flushed_Zone_Free_Water_Volume_Fraction | Flushed_Zone_Free_Water_Volume_Fraction |  | 283a9a47-5f77-4513-861d-acd6c0b1bd6b | 67c02177-1aee-4e6a-97d5-945c6acba644
2675 | flushed zone irreducible water volume fraction | water volume fraction | The volume fraction of irreducible water in the flushed zone with respect to the total volume. | false | dimensionless | Flushed_Zone_Irreducible_Water_Volume_Fraction | Flushed_Zone_Irreducible_Water_Volume_Fraction |  | 63f5cb8d-bbcd-42ea-8254-0212ce793a46 | 67c02177-1aee-4e6a-97d5-945c6acba644
2676 | flushed zone water volume fraction | water volume fraction | The volume fraction of water in the flushed zone with respect to the total volume. | false | dimensionless | Flushed_Zone_Water_Volume_Fraction | Flushed_Zone_Water_Volume_Fraction |  | cc9b4c1e-fed9-47dd-9e8c-58610b7ec441 | 67c02177-1aee-4e6a-97d5-945c6acba644
2677 | irreducible water volume fraction | water volume fraction | The volume fraction of water which remains after flushing with hydrocarbon, with respect to the total volume. | false | dimensionless | Irreducible_Water_Volume_Fraction | Irreducible_Water_Volume_Fraction |  | 64da00a5-26c4-4193-b9d6-f58d0c42f889 | 67c02177-1aee-4e6a-97d5-945c6acba644
2678 | undisturbed zone bound water volume fraction | water volume fraction | The volume fraction of bound water in the undisturbed zone with respect to the total volume. | false | dimensionless | Undisturbed_Zone_Bound_Water_Volume_Fraction | Undisturbed_Zone_Bound_Water_Volume_Fraction |  | 16f9255b-9c2c-4ad7-b6e3-89562028ef21 | 67c02177-1aee-4e6a-97d5-945c6acba644
2679 | undisturbed zone free water volume fraction | water volume fraction | The volume fraction of free water in the undisturbed zone with respect to the total volume. | false | dimensionless | Undisturbed_Zone_Free_Water_Volume_Fraction | Undisturbed_Zone_Free_Water_Volume_Fraction |  | 8a0fd950-6ce0-4ea1-ae92-52f5e15a4da0 | 67c02177-1aee-4e6a-97d5-945c6acba644
2680 | undisturbed zone irreducible water volume fraction | water volume fraction | The volume fraction of irreducible water in the undisturbed zone with respect to the total volume. | false | dimensionless | Undisturbed_Zone_Irreducible_Water_Volume_Fraction | Undisturbed_Zone_Irreducible_Water_Volume_Fraction |  | d07cb75e-d5b8-4af3-8627-cd1fcf56033e | 67c02177-1aee-4e6a-97d5-945c6acba644
2681 | undisturbed zone water volume fraction | water volume fraction | The volume fraction of water in the undisturbed zone with respect to the total volume. | false | dimensionless | Undisturbed_Zone_Water_Volume_Fraction | Undisturbed_Zone_Water_Volume_Fraction |  | dded63cb-e31d-4a53-b65f-ab987f0d7695 | 67c02177-1aee-4e6a-97d5-945c6acba644
2682 | von mises to yield ratio | ratio | Ratio of the Von_Mises_Stress to the Yield Strength of the material : It helps determine whether the material has yielded (permanently damaged) by comparing to the yield_stress (greater than 1, permanently deformed). | false | dimensionless | Von_Mises_To_Yield_Ratio | Von_Mises_To_Yield_Ratio |  | d28dbedb-3af5-4a01-ab1d-4e922810180b | 47005cc5-bf10-4752-948b-e8a259355ce2
2683 | water oil ratio | ratio | A measure of the volume of water which is produced with a given quantity of oil. | false | dimensionless | Water_Oil_Ratio | Water_Oil_Ratio |  | b808d24a-ab3a-486f-9d89-c9fde88d03c6 | 47005cc5-bf10-4752-948b-e8a259355ce2
2684 | sample water oil ratio | water oil ratio | Water oil ratio when a sample is taken | false | dimensionless |  | Sample_Water_Oil_Ratio |  | ecc6a55b-1c06-4491-b95c-fa2d4282ef39 | b808d24a-ab3a-486f-9d89-c9fde88d03c6
2685 | reciprocal area | property | was per area | true | reciprocal area |  |  | per area | 3eb45901-043d-465f-b890-8948449d2669 | a48c9c25-1e3a-43c8-be6a-044224cc69cb
2686 | reciprocal electric potential difference | property | was per electric potential | true | reciprocal electric potential difference |  |  | per electric potential | ca459b70-a812-4087-8c70-4a32520e7856 | a48c9c25-1e3a-43c8-be6a-044224cc69cb
2687 | reciprocal force | property | was per force | true | reciprocal force |  |  | per force | 7400a4ae-38a5-4856-a1a4-118c0d84af13 | a48c9c25-1e3a-43c8-be6a-044224cc69cb
2688 | reciprocal length | property | was per length | true | reciprocal length |  |  | per length | 63f88150-7183-4122-911e-d8b2beac9f69 | a48c9c25-1e3a-43c8-be6a-044224cc69cb
2689 | reciprocal mass | property | was per mass | true | reciprocal mass |  |  | per mass | 92b01d14-c53c-4748-af25-760a87eaec45 | a48c9c25-1e3a-43c8-be6a-044224cc69cb
2690 | reciprocal time | property | was operations per time | true | reciprocal time |  |  |  | a35e8a11-c705-4eb3-9143-f44f33e92e6f | a48c9c25-1e3a-43c8-be6a-044224cc69cb
2691 | reciprocal volume | property | was per volume | true | reciprocal volume |  |  | per volume | 1c42d8d0-c15e-406f-be9a-067f2da4dfd7 | a48c9c25-1e3a-43c8-be6a-044224cc69cb
2692 | recorder scanning rate | property | Scanning rate at which gauge records data | false | unitless |  | Recorder_Scanning_Rate |  | edcfd70a-fde6-4f64-9785-1dd4a8edc425 | a48c9c25-1e3a-43c8-be6a-044224cc69cb
2693 | reflection intensity | property | Rate of flow of wave energy through a unit area perpendicular to the direction of wave travel; for a seismic wave, intensity is proportional to the square of the amplitude of displacement or velocity. | false | unitless |  | Reflection_Intensity |  | 6f7a12fc-e9ee-4997-a5fa-7a7e52a42789 | a48c9c25-1e3a-43c8-be6a-044224cc69cb
2694 | relative reflection intensity | reflection intensity | Measure of energy reflected from a surface relative to the energy reflected under specific, standard conditions. | false | unitless |  |  |  | d3d41c36-7f11-4428-bc13-e8a718506e99 | 6f7a12fc-e9ee-4997-a5fa-7a7e52a42789
2695 | refractive index | property | The ratio of the velocity of light in a vacuum to that in the medium in question. | false | unitless |  | Refractive_Index |  | d589dc02-4f00-45d4-b5b0-64f4c79ec39c | a48c9c25-1e3a-43c8-be6a-044224cc69cb
2696 | regularization factor | property | Factor used in T2 inversion (nuclear magnetic resonance logging) to ensure the continuity of the T2 distribution as a function of the signal to noise ratio. | false | unitless | Regularization_Factor | Regularization_Factor |  | c664e8ec-b2e3-4f43-b0af-dc102deacdd2 | a48c9c25-1e3a-43c8-be6a-044224cc69cb
2697 | reluctance | property | The resistance of a medium to a magnetic field; the magnetic equivalent of electric impedance | false | reluctance |  |  | reluctance | 4aa7b5d3-ec38-4724-a17e-466e6fc03bf6 | a48c9c25-1e3a-43c8-be6a-044224cc69cb
2698 | remaining life | property | Remaining relative life predicted by the CoilLIFE model expressed as a percentage | false | dimensionless |  | Remaining_Life |  | 2ac2fa25-a101-46d8-849b-8a72cf96620e | a48c9c25-1e3a-43c8-be6a-044224cc69cb
2699 | remarks | property | Any type of remarks added to an entity instance. | false | unitless | Remarks | Remarks |  | 1b1be262-79a6-473f-b58c-921ae7392c28 | a48c9c25-1e3a-43c8-be6a-044224cc69cb
2700 | resistivity | property | The property of a material which resists the flow of electrical current. The ratio of electric-field intensity to current density. The reciprocal of conductivity. | false | electrical resistivity | Resistivity | Resistivity | electrical resistivity | 7c0d1a5d-483e-4d77-81f3-9883527838d2 | a48c9c25-1e3a-43c8-be6a-044224cc69cb
2701 | array resistivity | resistivity | Formation resistivity as measured by a device capable of taking measurements of at various combinations of resolution, depth of investigation and/or in different azimuthal directions. | false | electrical resistivity | Array_Resistivity | Array_Resistivity |  | e2af04af-81db-44c2-a19e-03b6e022af5f | 7c0d1a5d-483e-4d77-81f3-9883527838d2
2702 | array induction resistivity | array resistivity | Array Resistivity measurement using induction logging principles. | false | electrical resistivity | Array_Induction_Resistivity | Array_Induction_Resistivity |  | 60aed9b4-615b-47aa-b1d5-3bf454f86ec6 | e2af04af-81db-44c2-a19e-03b6e022af5f
2703 | array laterolog resistivity | array resistivity | Array Resistivity measurement using laterolog (or guard log) resistivity logging principles. | false | electrical resistivity | Array_Laterolog_Resistivity | Array_Laterolog_Resistivity |  | fbcbffde-d50d-4df6-9cb6-cf5f583a412e | e2af04af-81db-44c2-a19e-03b6e022af5f
2704 | bound water resistivity | resistivity | Resistivity of water bound to clay in the formations. | false | electrical resistivity |  | Bound_Water_Resistivity |  | b290abba-d990-4199-8e0b-a267dc385d3c | 7c0d1a5d-483e-4d77-81f3-9883527838d2
2705 | clay resistivity | resistivity | The Resistivity of clay, usually referring to that measured in the Earth formations. | false | electrical resistivity |  | Clay_Resistivity |  | 767a5581-c4b5-4b8f-a7f4-9d2b7e7b3c3c | 7c0d1a5d-483e-4d77-81f3-9883527838d2
2706 | deep resistivity | resistivity | The resistivity which represents a measurement made several feet into the formation; generally considered a measurement of the undisturbed formation. | false | electrical resistivity | Deep_Resistivity | Deep_Resistivity |  | 2fa664ef-d859-4cee-9af7-0391c78e9ce7 | 7c0d1a5d-483e-4d77-81f3-9883527838d2
2707 | deep induction resistivity | deep resistivity | The resistivity, measured by an induction log, which represents a measurement made several feet into the formation; generally considered a measurement of the undisturbed formation. | false | electrical resistivity | Deep_Induction_Resistivity | Deep_Induction_Resistivity |  | 399eabca-4254-4f51-b843-33860e48c66e | 2fa664ef-d859-4cee-9af7-0391c78e9ce7
2708 | deep lateral resistivity | deep resistivity | Resistivity measurement using a "lateral" electrode arrangement with a "deep" investigation radius (several feet into the formation). | false | electrical resistivity | Deep_Lateral_Resistivity | Deep_Lateral_Resistivity |  | 30708db7-fc87-4192-8ef5-f71074d0ffaa | 2fa664ef-d859-4cee-9af7-0391c78e9ce7
2709 | deep laterolog resistivity | deep resistivity | The resistivity, measured by a laterolog (or guard log) resistivity device, which represents a measurement made several feet into the formation; generally considered a measurement of the undisturbed formation. | false | electrical resistivity | Deep_Laterolog_Resistivity | Deep_Laterolog_Resistivity |  | 38e51ce2-4f27-4942-9f6a-1a410bf57e69 | 2fa664ef-d859-4cee-9af7-0391c78e9ce7
2710 | dielectric resistivity | resistivity | Resistivity measurement which has been compensated for the dielectric constant of the formation.. | false | electrical resistivity | Dielectric_Resistivity | Dielectric_Resistivity |  | 4d9c651d-3499-4707-8cf0-8991d1f54ab0 | 7c0d1a5d-483e-4d77-81f3-9883527838d2
2711 | electromagnetic propagation resistivity | resistivity | Formation resistivity as measured by the attenuation or phase shift of a high frequency electromagnetic wave; the frequency range for these measurements is higher than that of induction measurements, typically hundreds of KHz to several MHz, and over 1 GHz in the case of the Schlumberger EPT tool. | false | electrical resistivity | Electromagnetic_Propogation_Resistivity | Electromagnetic_Propagation_Resistivity |  | a7fb4239-52eb-4521-aee3-8d03f39766ca | 7c0d1a5d-483e-4d77-81f3-9883527838d2
2712 | attenuation resistivity | electromagnetic propagation resistivity | Formation resistivity as measured by the attenuation of a high frequency (hundreds of KHz to several MHz) electromagnetic wave; these measurements are typically deeper than measurements based on phase shift, but their vertical resolution is less sharp and they often cannot be used reliably in high-resistivity formations. | false | electrical resistivity | Attenuation_Resistivity | Attenuation_Resistivity |  | d1e552ae-0b0b-4ec2-8ef9-6808d3fbf7eb | a7fb4239-52eb-4521-aee3-8d03f39766ca
2713 | phase shift resistivity | electromagnetic propagation resistivity | Formation resistivity as measured by the phase shift of a high frequency electromagnetic wave (hundreds of KHz to several MHz, 1.1 GHz in the case of Schlumberger's EPT tool); these measurements are typically sharp (good vertical resolution) and have good dynamic range, but their depth of investigation is less than that of measurements based on attenuation. | false | electrical resistivity | Phase_Shift_Resistivity | Phase_Shift_Resistivity |  | 4ab253e0-25a4-45f6-8bda-e4897039438c | a7fb4239-52eb-4521-aee3-8d03f39766ca
2714 | filter cake resistivity | resistivity | Resistivity of Mud Filter Cake | false | electrical resistivity | Filter_Cake_Resistivity | Filter_Cake_Resistivity |  | 28cb6981-f952-4281-b17c-8243bac10b92 | 7c0d1a5d-483e-4d77-81f3-9883527838d2
2715 | fluid resistivity | resistivity | Resistivity of a fluid. | false | electrical resistivity | Fluid_Resistivity | Fluid_Resistivity |  | 3de1fb68-e67c-4e65-ad4f-895e15c9528c | 7c0d1a5d-483e-4d77-81f3-9883527838d2
2716 | flushed zone resistivity | resistivity | Resistivity of the formation flushed zone (that portion of the formation in which the movable fluids are considered to have been completely replaced by mud filtrate during drilling). | false | electrical resistivity | Flushed_Zone_Resistivity | Flushed_Zone_Resistivity |  | f99e8b10-a323-4c3e-8b8e-c01e21c8885a | 7c0d1a5d-483e-4d77-81f3-9883527838d2
2717 | formation resistivity | resistivity | True Formation Resistivity | false | electrical resistivity | Formation_Resistivity | Formation_Resistivity |  | 3513a735-a42c-41f6-be10-3f655548bcbe | 7c0d1a5d-483e-4d77-81f3-9883527838d2
2718 | horizontal formation resistivity | formation resistivity | Formation resistivity measured parallel to layering. (for "Transverse-Isotropic (TI)" rock" | false | electrical resistivity |  | Horizontal_Formation_Resistivity |  | b8b0e64f-813b-422b-98c9-c657004b8cf1 | 3513a735-a42c-41f6-be10-3f655548bcbe
2719 | vertical formation resistivity | formation resistivity | Formation resistivity measured perpendicular to layering. (for "Transverse-Isotropic (TI)" rock | false | electrical resistivity |  | Vertical_Formation_Resistivity |  | 3518f2c4-d563-4f90-a410-884d7d70108c | 3513a735-a42c-41f6-be10-3f655548bcbe
2720 | formation resistivity sw100 | resistivity | Resistivity of formation, assuming 100% water-saturated. | false | electrical resistivity | Formation_Resistivity_Sw100 | Formation_Resistivity_Sw100 |  | 17fdb4cd-f8ad-4150-a3fb-62587392592f | 7c0d1a5d-483e-4d77-81f3-9883527838d2
2721 | invasion annulus resistivity | resistivity | Resistivity of the invasion annulus, a region of the formation lying between the flushed zone and the undisturbed formation, and filled with interstitial water displaced from the flushed zone.) | false | electrical resistivity |  | Invasion_Annulus_Resistivity |  | 701d5a2e-0c14-492a-832e-6c3f28ad5bc3 | 7c0d1a5d-483e-4d77-81f3-9883527838d2
2722 | medium resistivity | resistivity | The resistivity which represents a measurement made approximately two to three feet into the formation; generally considered to measure the formation where it contain fluids which are a mixture of mud filtrate, connate water and possibly hydrocarbons. | false | electrical resistivity | Medium_Resistivity | Medium_Resistivity |  | 4edaf4fa-589d-4501-9e72-77e83c04c16b | 7c0d1a5d-483e-4d77-81f3-9883527838d2
2723 | medium induction resistivity | medium resistivity | The resistivity, made by an induction log, which represents a measurement made approximately two to three feet into the formation. | false | electrical resistivity | Medium_Induction_Resistivity | Medium_Induction_Resistivity |  | 387f4b2f-c497-4f11-b199-dde18dbf58ca | 4edaf4fa-589d-4501-9e72-77e83c04c16b
2724 | medium lateral resistivity | medium resistivity | Resistivity measurement using a "lateral" electrode arrangement with a "medium" investigation radius (~a foot or two into the formation). | false | electrical resistivity | Medium_Lateral_Resistivity | Medium_Lateral_Resistivity |  | 422b6f3c-c45b-4529-9a33-c263f958afe8 | 4edaf4fa-589d-4501-9e72-77e83c04c16b
2725 | medium laterolog resistivity | medium resistivity | The resistivity, measured by a laterolog (or guard log) resistivity device, which represents a measurement made approximately two to three feet into the formation. | false | electrical resistivity | Medium_Laterolog_Resistivity | Medium_Laterolog_Resistivity |  | cca9adc1-aeb1-49cf-a45a-9d43de4d516f | 4edaf4fa-589d-4501-9e72-77e83c04c16b
2726 | micro resistivity | resistivity | A measurement of the resistivity of the formation within the first few inches of the borehole wall. | false | electrical resistivity | Micro_Resistivity | Micro_Resistivity |  | 539ebe6e-fe97-434c-9471-2ca93ad8519f | 7c0d1a5d-483e-4d77-81f3-9883527838d2
2727 | micro cylindrically focused resistivity | micro resistivity | A measurement of the resistivity of the formation, by a cylindrically focused tool, within the first few inches of the borehole wall. | false | electrical resistivity | Micro_Cylindrically_Focused_Resistivity | Micro_Cylindrically_Focused_Resistivity |  | ac84951a-0aba-4094-9b74-f90dd48c6879 | 539ebe6e-fe97-434c-9471-2ca93ad8519f
2728 | micro inverse resistivity | micro resistivity | Micro Resistivity measurement using an "inverse" lateral electrode arrangement; traditionally combined with Micro Normal Resistivity in a Microlog survey for identifying permeable beds. | false | electrical resistivity | Micro_Inverse_Resistivity | Micro_Inverse_Resistivity |  | d3280c15-8147-4615-8a53-882c757b7825 | 539ebe6e-fe97-434c-9471-2ca93ad8519f
2729 | micro lateral resistivity | micro resistivity | Resistivity measurement using a "lateral" electrode arrangement with a very shallow investigation radius (1-2 inches into the formation). | false | electrical resistivity | Micro_Lateral_Resistivity | Micro_Lateral_Resistivity |  | e346c835-1c5e-45b0-8832-c63b76c960af | 539ebe6e-fe97-434c-9471-2ca93ad8519f
2730 | micro laterolog resistivity | micro resistivity | A measurement of the resistivity of the formation, by a laterolog (or guard log) resistivity device, within the first few inches of the borehole wall. | false | electrical resistivity | Micro_Laterolog_Resistivity | Micro_Laterolog_Resistivity |  | d2ffee32-2134-46f1-be08-7c428adbb11d | 539ebe6e-fe97-434c-9471-2ca93ad8519f
2731 | micro normal resistivity | micro resistivity | Micro Resistivity measurement using a "normal" electrode arrangement; traditionally combined with Micro Inverse Resistivity in a Microlog survey for identifying permeable beds. | false | electrical resistivity | Micro_Normal_Resistivity | Micro_Normal_Resistivity |  | ebea1dbc-f7e8-4fe5-942a-9f0f82ef1803 | 539ebe6e-fe97-434c-9471-2ca93ad8519f
2732 | micro spherically focused resistivity | micro resistivity | A measurement of the resistivity of the formation, by a spherically focused tool, within the first few inches of the borehole wall. | false | electrical resistivity | Micro_Spherically_Focused_Resistivity | Micro_Spherically_Focused_Resistivity |  | a9c39fe1-c5ec-4ad6-af84-c8ab8464eb1e | 539ebe6e-fe97-434c-9471-2ca93ad8519f
2733 | mineral resistivity | resistivity | Mineral Resistivity | false | electrical resistivity |  | Mineral_Resistivity |  | bb8a979a-db31-4282-8647-ada67c1db278 | 7c0d1a5d-483e-4d77-81f3-9883527838d2
2734 | mud filtrate resistivity | resistivity | Resistivity of mud filtrate | false | electrical resistivity | Mud_Filtrate_Resistivity | Mud_Filtrate_Resistivity |  | 9f23438d-6242-480d-b6e9-b0b3668ec35a | 7c0d1a5d-483e-4d77-81f3-9883527838d2
2735 | apparent mud filtrate resistivity | mud filtrate resistivity | Apparent resistivity of the mud filtrate, generally from log measurements of the "flushed zone". | false | electrical resistivity | Apparent_Mud_Filtrate_Resistivity | Apparent_Mud_Filtrate_Resistivity |  | a1a1c192-bd04-4bcf-8cd3-0f635f37a261 | 9f23438d-6242-480d-b6e9-b0b3668ec35a
2736 | mud resistivity | resistivity | Resistivity of Drilling Fluid, also known as mud. | false | electrical resistivity | Mud_Resistivity | Mud_Resistivity |  | c4a295ab-233a-40f0-a511-dd6f199929a9 | 7c0d1a5d-483e-4d77-81f3-9883527838d2
2737 | bottomhole mud resistivity | mud resistivity | Resistivity of the mud at Bottomhole Conditions | false | electrical resistivity |  | Bottomhole_Mud_Resistivity |  | f4133c47-d32e-4b3b-acee-4e967c574a75 | c4a295ab-233a-40f0-a511-dd6f199929a9
2738 | mud resistivity in | mud resistivity | The electrical resistivity of mud going into the hole, usually measured in the active circulating pit | false | electrical resistivity |  |  |  | 73efbc35-0b78-4e3c-b5cb-873efba928a8 | c4a295ab-233a-40f0-a511-dd6f199929a9
2739 | mud resistivity out | mud resistivity | The electrical resistivity of mud coming out of the hole, usually measured in the ditch before the shale shakers | false | electrical resistivity |  |  |  | 315939a3-093f-4b1f-99f0-1ef3263b5f42 | c4a295ab-233a-40f0-a511-dd6f199929a9
2740 | profile resistivity | resistivity | Resistivity profile measurement, used primarily for pattern recognition; may or may not be calibrated. | false | electrical resistivity | Profile_Resistivity | Profile_Resistivity |  | ceee4e2e-6a6f-419b-854b-6d3bc1660d1e | 7c0d1a5d-483e-4d77-81f3-9883527838d2
2741 | relative apparent resistivity | resistivity | The ratio of apparent resistivity to the true resistivity of a portion of a reservoir model (like a two-layer model). | false | unitless |  | Relative_Apparent_Resistivity |  | d275b305-434b-4031-a3b7-f8883238e666 | 7c0d1a5d-483e-4d77-81f3-9883527838d2
2742 | shallow resistivity | resistivity | The resistivity which represents a measurement made approximately one to two feet into the formation; generally considered to measure the formation where it contains fluids which are comprised primarily of mud filtrate. | false | electrical resistivity | Shallow_Resistivity | Shallow_Resistivity |  | ac9744b1-6bb9-4038-8824-8bba0fa3689e | 7c0d1a5d-483e-4d77-81f3-9883527838d2
2743 | shallow induction resistivity | shallow resistivity | The resistivity, measured by an induction log, which represents a measurement made approximately one to two feet into the formation; generally considered to measure the formation where it contains fluids which are comprised primarily of mud filtrate. | false | electrical resistivity | Shallow_Induction_Resistivity | Shallow_Induction_Resistivity |  | daf6038f-617c-43b7-af97-068236dfa560 | ac9744b1-6bb9-4038-8824-8bba0fa3689e
2744 | shallow lateral resistivity | shallow resistivity | Resistivity measurement using a "lateral" electrode arrangement with a "shallow" investigation radius (several inches into the formation). | false | electrical resistivity |  | Shallow_Lateral_Resistivity |  | b9361014-989c-4e3a-b93f-be7dd14cbcc1 | ac9744b1-6bb9-4038-8824-8bba0fa3689e
2745 | shallow laterolog resistivity | shallow resistivity | The resistivity, measured by a laterolog (or guard log) resistivity device, which represents a measurement made approximately one to two feet into the formation; generally considered to measure the formation where it contains fluids which are comprised primarily of mud filtrate. | false | electrical resistivity | Shallow_Laterolog_Resistivity | Shallow_Laterolog_Resistivity |  | bfdc1c97-928b-4963-bc45-1bb13718b574 | ac9744b1-6bb9-4038-8824-8bba0fa3689e
2746 | shallow normal resistivity | shallow resistivity | Shallow Resistivity measurement using a "normal" electrode arrangement. | false | electrical resistivity | Shallow_Normal_Resistivity | Shallow_Normal_Resistivity |  | 08f16dda-89a0-4af3-ad7a-0c042935a593 | ac9744b1-6bb9-4038-8824-8bba0fa3689e
2747 | spherically focused resistivity | shallow resistivity | The resistivity, measured by a spherically focused log, which represents the resistivity approximately one to two feet into the formation. | false | electrical resistivity | Spherically_Focused_Resistivity | Spherically_Focused_Resistivity |  | 2572427d-f87d-4f37-b370-7123a027920a | ac9744b1-6bb9-4038-8824-8bba0fa3689e
2748 | water resistivity | resistivity | Resistivity of connate (formation) water | false | electrical resistivity | Water_Resistivity | Water_Resistivity |  | 7a454f8d-fe63-4728-b134-76e47f926e96 | 7c0d1a5d-483e-4d77-81f3-9883527838d2
2749 | apparent water resistivity | water resistivity | Apparent resistivity of connate (formation) water, generally from logs; such estimates require correction before they can be used quantitatively. | false | electrical resistivity | Apparent_Water_Resistivity | Apparent_Water_Resistivity |  | ffe73807-8a7f-43cd-93e3-625d78f480d2 | 7a454f8d-fe63-4728-b134-76e47f926e96
2750 | resistivity k factor | property | K Factor, a function of the geometry of the electrode or sensor array of a resistivity measurement device. | false | length |  | Resistivity_K_Factor |  | c4e4db2e-1561-40ff-ad3b-9a8130f58172 | a48c9c25-1e3a-43c8-be6a-044224cc69cb
2751 | response equation | property | Sensor response equation | false | unitless |  | Response_Equation |  | 909bf846-032c-4c8d-b3f9-880da466f78e | a48c9c25-1e3a-43c8-be6a-044224cc69cb
2752 | safety factor | property | Amount by which some operating condition could be exceeded before reaching the theoretical operational limit, to allow for uncertainty in the actual upper limit. For upper limits, Operating Condition X (1 + Safety Factor) = Upper Limit. | false | dimensionless | Safety_Factor | Safety_Factor |  | 40507633-1fe3-4cce-b033-b7e38276b17a | a48c9c25-1e3a-43c8-be6a-044224cc69cb
2753 | fracture pressure safety factor | safety factor | Amount by which borehole pressure should remain below fracture pressure, to allow for uncertainty in fracture pressure estimation. | false | dimensionless |  | Fracture_Pressure_Safety_Factor |  | c622bfb7-bcfd-4fb8-949d-64f764dc9776 | 40507633-1fe3-4cce-b033-b7e38276b17a
2754 | pore pressure safety factor | safety factor | Amount by which borehole pressure should normally exceed pore pressure, to allow for uncertainty in pore pressure estimation. | false | dimensionless |  | Pore_Pressure_Safety_Factor |  | 4aaa50de-b76b-462f-bbe9-aab217d6856e | 40507633-1fe3-4cce-b033-b7e38276b17a
2755 | volume safety factor | safety factor | Volume in excess of what has been calculated for the job. Used to account for loss or safety margin | false | dimensionless | Volume_Safety_Factor | Volume_Safety_Factor |  | 86c0a6be-3150-4a92-be56-932d8e689c72 | 40507633-1fe3-4cce-b033-b7e38276b17a
2756 | weight safety factor | safety factor | Weight in excess of what has been calculated for the job. Used to account for loss or safety margin | false | dimensionless |  | Weight_Safety_Factor |  | 00323038-39c5-48b1-9630-148af4e36fda | 40507633-1fe3-4cce-b033-b7e38276b17a
2757 | sample interval | property | Index interval between sequential data samples; see also Depth_Increment and Time_Increment (Sampling_Period) | false | unitless |  | Sample_Interval |  | 99877586-08f2-4346-9747-104add867a21 | a48c9c25-1e3a-43c8-be6a-044224cc69cb
2758 | saturation | property | The fraction or percentage of the pore volume occupied by a specific fluid; e.g., oil, gas, water. | false | dimensionless | Saturation | Saturation | saturation | cfe9293f-d5a9-486d-815a-a957cace90b6 | a48c9c25-1e3a-43c8-be6a-044224cc69cb
2759 | bound water saturation | saturation | The extent to which the pore space in a formation contains bound water. | false | dimensionless | Bound_Water_Saturation | Bound_Water_Saturation |  | ac20a7a9-c66a-4e7b-af8d-8415078add75 | cfe9293f-d5a9-486d-815a-a957cace90b6
2760 | flushed zone bound water saturation | bound water saturation | The extent to which the pore space in a flushed zone around the borehole contains bound water. | false | dimensionless | Flushed_Zone_Bound_Water_Saturation | Flushed_Zone_Bound_Water_Saturation |  | 155fd7fc-8de0-40fa-97d8-e5d0809766ea | ac20a7a9-c66a-4e7b-af8d-8415078add75
2761 | critical saturation | saturation | The value of saturation of a specific fluid phase at which the fluid will first begin to flow as saturation is increased. | false | dimensionless | Critical_Saturation | Critical_Saturation |  | eb396a53-6348-434e-aec4-cc932a73dd7c | cfe9293f-d5a9-486d-815a-a957cace90b6
2762 | critical gas saturation | critical saturation | The value of gas saturation at which gas will begin to flow, as gas saturation is increased. | false | dimensionless | Critical_Gas_Saturation | Critical_Gas_Saturation |  | fabaca1d-67c6-4fcf-a732-5682570f72cc | eb396a53-6348-434e-aec4-cc932a73dd7c
2763 | critical oil saturation | critical saturation | The value of oil saturation at which oil will begin to flow, as oil saturation is increased. | false | dimensionless | Critical_Oil_Saturation | Critical_Oil_Saturation |  | 87de2569-7e00-452b-b5bd-1846f739b554 | eb396a53-6348-434e-aec4-cc932a73dd7c
2764 | critical water saturation | critical saturation | The highest water saturation a hydrocarbon-producing rock can maintain before water will begin to flow. | false | dimensionless | Critical_Water_Saturation | Critical_Water_Saturation |  | 35f89fbd-aa5e-485d-822e-86797f3a7c9f | eb396a53-6348-434e-aec4-cc932a73dd7c
2765 | flushed zone fluid saturation | saturation | The extent to which the pore space in a flushed zone around the borehole contains fluid. | false | dimensionless |  |  |  | 947e60ec-9b26-43b6-9f1b-6efa217c34cf | cfe9293f-d5a9-486d-815a-a957cace90b6
2766 | flushed zone hydrocarbon saturation | saturation | The extent to which the pore space in a flushed zone around the borehole contains hydrocarbons. | false | dimensionless |  |  |  | 7ddd0b71-8c30-4e60-8ef2-69f787ed604c | cfe9293f-d5a9-486d-815a-a957cace90b6
2767 | flushed zone obmf saturation | saturation | The extent to which the pore space in a flushed zone around the borehole contains oil based mud filtrate. | false | dimensionless |  | Flushed_Zone_OBMF_Saturation |  | b94a964c-bebe-4b6c-ae68-18295e592480 | cfe9293f-d5a9-486d-815a-a957cace90b6
2768 | flushed zone water saturation | saturation | The extent to which the pore space in a flushed zone around the borehole contains water. | false | dimensionless | Flushed_Zone_Water_Saturation | Flushed_Zone_Water_Saturation |  | e4d2db83-6aac-4502-9b10-938cd6c49b08 | cfe9293f-d5a9-486d-815a-a957cace90b6
2769 | net pay flushed zone water saturation | flushed zone water saturation | Average flushed zone water saturation in the net pay portion of the zone (thickness weighted arithmetic average). | false | dimensionless |  | Net_Pay_Flushed_Zone_Water_Saturation |  | 41afb133-d398-4b7c-bbad-6473b054822c | e4d2db83-6aac-4502-9b10-938cd6c49b08
2770 | net reservoir flushed zone water saturation | flushed zone water saturation | Average flushed zone water saturation in the net reservoir portion of the zone (thickness weighted arithmetic average). | false | dimensionless |  | Net_Reservoir_Flushed_Zone_Water_Saturation |  | e29d4030-4a01-45a2-ae98-6993bae3e089 | e4d2db83-6aac-4502-9b10-938cd6c49b08
2771 | gas saturation | saturation | The extent to which the pore space in a formation contains gas. | false | dimensionless | Gas_Saturation | Gas_Saturation |  | 00901d4e-7240-4070-81d9-b0883c1c00ea | cfe9293f-d5a9-486d-815a-a957cace90b6
2772 | gas saturation at breakthrough | gas saturation | Gas saturation at the breakthrough point. In Special Core Analysis, breakthrough is the appearance of the injected fluid at the outlet face of the rock sample. | false | dimensionless |  | Gas_Saturation_At_Breakthrough |  | 67435df4-6de9-4eb3-9c4b-e333dcad5dd8 | 00901d4e-7240-4070-81d9-b0883c1c00ea
2773 | gas saturation min so 3phase | gas saturation | The gas saturation at minimum oil saturation in a three phase system. (SCAL SGM) | false | dimensionless |  | Gas_Saturation_Min_So_3Phase |  | 09d79444-af64-4f5b-90e5-1a997e0abf24 | 00901d4e-7240-4070-81d9-b0883c1c00ea
2774 | initial gas saturation | gas saturation | Gas Saturation at the beginning of the test, experiment or production. | false | dimensionless |  | Initial_Gas_Saturation |  | ff961e22-8856-4212-ba96-5ffcfb5e41f7 | 00901d4e-7240-4070-81d9-b0883c1c00ea
2775 | hydrocarbon saturation | saturation | The fraction of pore volume filled with hydrocarbons. | false | dimensionless | Hydrocarbon_Saturation | Hydrocarbon_Saturation |  | c9887147-6967-4810-8ee9-5611624938fa | cfe9293f-d5a9-486d-815a-a957cace90b6
2776 | irreducible water saturation | saturation | The fraction of the pore volume occupied by water in a reservoir at maximum hydrocarbon saturation, such that it cannot be further reduced. | false | dimensionless | Irreducible_Water_Saturation | Irreducible_Water_Saturation |  | 05040f2d-50dd-46d8-9693-454ac6012980 | cfe9293f-d5a9-486d-815a-a957cace90b6
2777 | liquid saturation | saturation | The fraction of the total pore volume in a formation or rock sample occupied by liquid. | false | dimensionless |  | Liquid_Saturation |  | dec21e9e-5c3b-4aee-9895-0d022a93056d | cfe9293f-d5a9-486d-815a-a957cace90b6
2778 | mercury saturation | saturation | The fraction of the total pore volume in a rock sample occupied by mercury (special core analysis) | false | dimensionless |  | Mercury_Saturation |  | 6900b84c-609e-4a81-ab13-cbb5155cc98c | cfe9293f-d5a9-486d-815a-a957cace90b6
2779 | oil saturation | saturation | The extent to which the pore space in a formation contains oil. | false | dimensionless | Oil_Saturation | Oil_Saturation |  | 428b6474-2605-4fee-855f-ce4096592e1a | cfe9293f-d5a9-486d-815a-a957cace90b6
2780 | initial oil saturation | oil saturation | Oil Saturation at the beginning of the test, experiment or production. | false | dimensionless |  | Initial_Oil_Saturation |  | eaf4f74a-be1a-4bb1-9b15-6a86f50fde3d | 428b6474-2605-4fee-855f-ce4096592e1a
2781 | min oil saturation 3phase | oil saturation | Minimum oil saturation in a 3 phase system. (SCAL SORM) | false | dimensionless |  | Min_Oil_Saturation_3Phase |  | dac09b33-120b-4543-bedb-78dd93471956 | 428b6474-2605-4fee-855f-ce4096592e1a
2782 | residual gas saturation | saturation | The fraction or percentage of gas remaining following production from the reservoir. | false | dimensionless | Residual_Gas_Saturation | Residual_Gas_Saturation |  | 7a186fbb-d03c-4c1c-b20d-8da200f41257 | cfe9293f-d5a9-486d-815a-a957cace90b6
2783 | residual hydrocarbon saturation | saturation | The fraction or percentage of hydrocarbons remaining following the production of hydrocarbons from the reservoir. | false | dimensionless | Residual_Hydrocarbon_Saturation | Residual_Hydrocarbon_Saturation |  | 493da977-7ba2-4417-ba7b-adc13c6467f7 | cfe9293f-d5a9-486d-815a-a957cace90b6
2784 | residual oil saturation | saturation | The fraction or percentage of oil remaining following the liberation of gases from the reservoir. | false | dimensionless | Residual_Oil_Saturation | Residual_Oil_Saturation |  | e4e78b38-acfa-4755-b223-fb295fd7ceab | cfe9293f-d5a9-486d-815a-a957cace90b6
2785 | residual water saturation | saturation | The fraction or percentage of water remaining at maximum hydrocarbon saturation, as measured in core analysis. It differs from Irreducible_Water_Saturation because of filtrate invasion and gas expansion from the core being brought to the surface. | false | dimensionless |  | Residual_Water_Saturation |  | aa54e997-c343-4893-bfb3-db84be13b3a0 | cfe9293f-d5a9-486d-815a-a957cace90b6
2786 | water saturation | saturation | The extent to which the pore space in a formation contains water. | false | dimensionless | Water_Saturation | Water_Saturation |  | 2cea6718-2266-49b0-9a10-57fe3127eebc | cfe9293f-d5a9-486d-815a-a957cace90b6
2787 | initial water saturation | water saturation | Water Saturation at the beginning of the test, experiment or production. | false | dimensionless |  | Initial_Water_Saturation |  | 2cfa250a-3eec-4d23-bfb2-515583b38aa8 | 2cea6718-2266-49b0-9a10-57fe3127eebc
2788 | max water saturation | water saturation | Maximum value of Water Saturation | false | dimensionless |  | Max_Water_Saturation |  | 6fc9e29e-c4a7-4b3d-90b4-455211a9b818 | 2cea6718-2266-49b0-9a10-57fe3127eebc
2789 | net pay water saturation | water saturation | Average water saturation in the net pay portion of the zone (thickness weighted arithmetic average). | false | dimensionless |  | Net_Pay_Water_Saturation |  | 63a8566a-1270-49ec-8ae7-bb0538af02cb | 2cea6718-2266-49b0-9a10-57fe3127eebc
2790 | net reservoir core water saturation point match | water saturation | Average water saturation in the Net Reservoir portion of the summation interval, computed from core data by point-match method. | false | dimensionless |  | Net_Reservoir_Core_Water_Saturation_Point_Match |  | 92fbf5bd-ea65-42a6-8ac6-4ab50ebf5752 | 2cea6718-2266-49b0-9a10-57fe3127eebc
2791 | net reservoir log water saturation point match | water saturation | Average water saturation in the Net Reservoir portion of the summation interval, computed from log data by point-match method. | false | dimensionless |  | Net_Reservoir_Log_Water_Saturation_Point_Match |  | 700292bd-a2d6-4756-93c3-cf79f473b64b | 2cea6718-2266-49b0-9a10-57fe3127eebc
2792 | net reservoir water saturation | water saturation | Average water saturation in the net reservoir portion of the zone (thickness weighted arithmetic average). | false | dimensionless |  | Net_Reservoir_Water_Saturation |  | dec987f5-9d49-40d5-9ea0-8f393da846a0 | 2cea6718-2266-49b0-9a10-57fe3127eebc
2793 | water saturation at breakthrough | water saturation | Water saturation at the breakthough point. In Special Core Analysis, breakthough is the appearance of the injected fluid at the outlet face of the rock sample. | false | dimensionless |  | Water_Saturation_At_Breakthrough |  | aa199706-57aa-472d-a61a-99284ca3d7d7 | 2cea6718-2266-49b0-9a10-57fe3127eebc
2794 | water saturation at breakthrough ff | water saturation | Water saturation at the breakthough point, calculated from fractional flow curve (SCAL SwBkFF). In Special Core Analysis, breakthough is the appearance of the injected fluid at the outlet face of the rock sample. | false | dimensionless |  | Water_Saturation_At_Breakthrough_FF |  | 38a49bcf-46b9-42db-9e08-caac155d09ed | 2cea6718-2266-49b0-9a10-57fe3127eebc
2795 | water saturation min so 3phase | water saturation | The water saturation at minimum oil saturation in a three phase system. (SCAL SWM) | false | dimensionless |  | Water_Saturation_Min_So_3Phase |  | c2b25fde-58e1-4a04-986c-4750b70ac8f4 | 2cea6718-2266-49b0-9a10-57fe3127eebc
2796 | second moment of area | property | A geometrical property of an area which reflects how its points are distributed with regard to an arbitrary axis | false | second moment of area |  |  | second moment of area | 6e52a97c-8366-461c-ba71-8f63f91e4002 | a48c9c25-1e3a-43c8-be6a-044224cc69cb
2797 | skin factor | property | The term that accounts for additional pressure drops in the immediate vicinity of a well in well performance calculations. A positive skin indicates damaged conditions, negative indicates stimulated conditions. | false | unitless |  | Skin_Factor |  | 3bbd162b-0841-4c86-89f9-386f6f6d1e9b | a48c9c25-1e3a-43c8-be6a-044224cc69cb
2798 | completion skin | skin factor | Skin effect due the completion of the producing interval. It does not include the effect of partially completed interval (plugged perf or bad localization), but it does include Gravel Pack skin. | false | unitless |  | Completion_Skin |  | 7f997a06-cb5f-4673-9be3-213be3534e82 | 3bbd162b-0841-4c86-89f9-386f6f6d1e9b
2799 | deviation skin | skin factor | The skin effect caused by the well trajectory not being perpendicular to the bedding plane. | false | unitless |  | Deviation_Skin |  | 679da9dc-bb53-4fe6-b0f9-ad2955e2981b | 3bbd162b-0841-4c86-89f9-386f6f6d1e9b
2800 | formation damage skin | skin factor | The skin effect caused by mechanical or chemical formation damage such as invasion of drilling fluids, migration of fine material, wettability change, scale deposit or bacteria. The annular volume damaged is called the Damaged Zone. | false | unitless |  | Formation_Damage_Skin |  | 42593d83-375d-4e24-bf2a-4a6f0f36ff34 | 3bbd162b-0841-4c86-89f9-386f6f6d1e9b
2801 | fracture face skin | skin factor | The skin along the face of the fracture (natural or hydraulic). | false | unitless |  | Fracture_Face_Skin |  | 0c41573a-80e4-4c2c-935b-2af24a2eaaad | 3bbd162b-0841-4c86-89f9-386f6f6d1e9b
2802 | matrix block skin | skin factor | Matrix to natural fracture skin factor in a naturally fractured system. | false | unitless |  | Matrix_Block_Skin |  | 54eb05c4-a703-4dce-a00f-97c8e886747e | 3bbd162b-0841-4c86-89f9-386f6f6d1e9b
2803 | mechanical skin | skin factor | Sum of Completion_Skin, Formation_Damage_Skin including anything limiting the flow across the completed interval. Does not include Partial_Completion_Skin. | false | unitless |  | Mechanical_Skin |  | bb70208d-852d-4069-b606-bc641e095263 | 3bbd162b-0841-4c86-89f9-386f6f6d1e9b
2804 | non darcy skin | skin factor | The skin effect resulting from turbulent flow conditions within the reservoir or the completion. This is the only skin which is flowrate dependent. | false | unitless |  | Non_Darcy_Skin |  | 727243cc-b423-400e-8f9e-714ee3bb654f | 3bbd162b-0841-4c86-89f9-386f6f6d1e9b
2805 | partial completion skin | skin factor | The skin effect caused by flow convergence due to not completing the entire flowing thickness. Does not include the skin due to the completion itself. | false | unitless |  | Partial_Completion_Skin |  | 6dbba762-a7e2-4c49-85c9-f60c546ac690 | 3bbd162b-0841-4c86-89f9-386f6f6d1e9b
2806 | total skin | skin factor | The sum of all formation, completion, deviation, geometric and fluid flow skin factors. It can be a function of the flowrate if a Non-Darcy skin effect is present. | false | unitless |  | Total_Skin |  | 311763d0-f787-428c-89a8-953684bf4e37 | 3bbd162b-0841-4c86-89f9-386f6f6d1e9b
2807 | vertical geometric skin | skin factor | In a horizontal well, skin effect due to the limited entry in the vertical direction. | false | unitless |  | Vertical_Geometric_Skin |  | 911d8404-c705-403d-9199-85a507100e2d | 3bbd162b-0841-4c86-89f9-386f6f6d1e9b
2808 | slew rate | property | Highest rate of change in signal level which a device can produce; also the rate at which a device reacts to commands. In the latter case, the data are normally represented in units of time. | false | time |  | Slew_Rate |  | e94ebd17-8dc9-47a7-9c6c-be0d2f34edef | a48c9c25-1e3a-43c8-be6a-044224cc69cb
2809 | solid angle | property | A measure of the field of view from some specific vantage point occupied by an object. | false | solid angle |  |  | solid angle | e4cc1d4d-9d6c-4771-9ad0-3b7c8f81f625 | a48c9c25-1e3a-43c8-be6a-044224cc69cb
2810 | solubility | property | A measure of the amount of one substance (the solute) which will dissolve in a given amount of another (the solvent). | false | unitless |  | Solubility |  | 6d846da5-6c2f-4579-88c1-a0d6e0a29c05 | a48c9c25-1e3a-43c8-be6a-044224cc69cb
2811 | gas water solubility | solubility | Measure of the degree to which a gas is soluble in water, often designated Rs Water | false | dimensionless |  | Gas_Water_Solubility |  | a154af14-d280-4d10-8b6c-47f1e7e52409 | 6d846da5-6c2f-4579-88c1-a0d6e0a29c05
2812 | rock solubility in acid | solubility | Amount of rock, normally expressed as a percentage by weight soluble in a given acid | false | dimensionless |  | Rock_Solubility_In_Acid |  | a7f1dc28-6f52-4f2e-964c-f0eff4c444d8 | 6d846da5-6c2f-4579-88c1-a0d6e0a29c05
2813 | rock solubility in hcl | rock solubility in acid | Amount of rock, normally expressed as a percentage by weight soluble in HCl | false | dimensionless |  | Rock_Solubility_In_HCl |  | bffdc105-af26-4f19-9750-400559438848 | a7f1dc28-6f52-4f2e-964c-f0eff4c444d8
2814 | rock solubility in rma | rock solubility in acid | Amount of rock, normally expressed as a percentage by weight soluble in Mud Acid (standard mixture of 12 % HCl and 3% HF) | false | dimensionless |  | Rock_Solubility_In_RMA |  | 50e04fae-8263-42e7-82ce-256b4bac61d1 | a7f1dc28-6f52-4f2e-964c-f0eff4c444d8
2815 | source | property | The source of an entity instance, usually a user name or an application (or activity) instance. | false | unitless | Source | Source |  | b186c384-a744-447b-bd5b-3359d2ffd4b4 | a48c9c25-1e3a-43c8-be6a-044224cc69cb
2816 | dip detection source | source | The source of information used to detect dips (e.g., Seismic data, Structural analysis, Dipmeter log data, etc.) | false | unitless |  | Dip_Detection_Source |  | 3896daa0-4d37-428f-bdc0-fc1f0f68c8cf | b186c384-a744-447b-bd5b-3359d2ffd4b4
2817 | fault detection source | source | The source of the data used to detect faults (e.g., Seismic data, Structural analysis, Dipmeter log data, etc.) | false | unitless |  | Fault_Detection_Source |  | 81722497-8a84-4789-b05e-705da1f7ca69 | b186c384-a744-447b-bd5b-3359d2ffd4b4
2818 | fluid sample origin | source | General location from which a fluid sample was taken (test line, mud pit) | false | unitless | Fluid_Sample_Origin | Fluid_Sample_Origin |  | e97e56b8-1bc6-4c06-9bb5-a0f2462b2f86 | b186c384-a744-447b-bd5b-3359d2ffd4b4
2819 | interpretation origin | source | Specify where interpretation was performed on data. | false | unitless |  | Interpretation_Origin |  | 80926846-0b19-4798-b33f-a5ad38ee9244 | b186c384-a744-447b-bd5b-3359d2ffd4b4
2820 | magnetic declination source | source | Name of a declination survey, a vendor of declination data, a reference book, or a person supplying the value. | false | unitless |  | Magnetic_Declination_Source |  | 366aae9b-5625-4b88-8022-d22144caea34 | b186c384-a744-447b-bd5b-3359d2ffd4b4
2821 | sparse 2d data | property | A data set of sparse location data in 2-space, where none or up to n Properties may be represented at each location. Example: X_Coordinate,Y_Coordinate,Porosity,Density. | false | unitless |  | Sparse_2D_Data |  | 7b0de94c-29d4-4326-9b43-61b91f9595be | a48c9c25-1e3a-43c8-be6a-044224cc69cb
2822 | sparse 3d data | property | A data set of sparse location data in 3-space, where none or up to n Properties may be represented at each location. Example: X_Coordinate,Y_Coordinate,Z_Coordinate,Velocity. | false | unitless |  | Sparse_3D_Data |  | 29e1fa7f-872d-49d0-9db0-452844f04c5d | a48c9c25-1e3a-43c8-be6a-044224cc69cb
2823 | specific activity (of radioactivity) | property | Radioactive activity per unit mass | false | activity of radioactivity |  |  | specific activity (of radioactivity) | 93289ff2-fac3-4337-83e4-2520ca795143 | a48c9c25-1e3a-43c8-be6a-044224cc69cb
2824 | specific heat | property | The amount of heat in calories required to raise the temperature of 1 gram of substance by 1 degree Celsius. | false | unitless | Specific_Heat | Specific_Heat |  | 65ed03db-e71c-4ae4-9fe3-d2d9e78fdef2 | a48c9c25-1e3a-43c8-be6a-044224cc69cb
2825 | specific heat capacity | property | Heat capacity per unit of mass | false | specific heat capacity |  |  | specific heat capacity | c7184041-63eb-4dc5-89e3-120fc9e224c6 | a48c9c25-1e3a-43c8-be6a-044224cc69cb
2826 | specific heat capacity per temperature | property | The change in specific heat capacity with temperature | false | PWLS:specific heat capacity per temperature |  |  |  | e5c5d4f6-6391-4825-9a88-3152ded2e6ac | a48c9c25-1e3a-43c8-be6a-044224cc69cb
2827 | heat capacity per temperature | specific heat capacity per temperature | Change in aggregate heat capacity of an object with respect to temperature | false | PWLS:specific heat capacity per temperature |  |  |  | 06dc2ec2-0a34-4a46-929c-f679a4887a51 | e5c5d4f6-6391-4825-9a88-3152ded2e6ac
2828 | specific heat capacity per temperature cubed | property | The cube of the change in specific heat capacity with temperature | false | PWLS:specific heat capacity per temperature cubed |  |  |  | a0e7c2fa-8263-4e68-a6bb-b359c3b38cf3 | a48c9c25-1e3a-43c8-be6a-044224cc69cb
2829 | heat capacity per temperature cubed | specific heat capacity per temperature cubed | The cube of the change in aggregate heat capacity of an object with respect to temperature | false | PWLS:specific heat capacity per temperature cubed |  |  |  | 926c2323-e76a-4b29-ac76-b0fcbaa9e9e4 | a0e7c2fa-8263-4e68-a6bb-b359c3b38cf3
2830 | specific heat capacity per temperature squared | property | The square of the change in specific heat capacity with temperature | false | PWLS:specific heat capacity per temperature squared |  |  |  | c4748cde-2476-4371-b07d-70a30efb3f10 | a48c9c25-1e3a-43c8-be6a-044224cc69cb
2831 | heat capacity per temperature squared | specific heat capacity per temperature squared | The square of the change in aggregate heat capacity of an object with respect to temperature | false | PWLS:specific heat capacity per temperature squared |  |  |  | 4c9028d9-66f8-423e-9fc6-8a7c56a8991f | c4748cde-2476-4371-b07d-70a30efb3f10
2832 | specific surface area | property | The characteristic of a porous media which is the internal surface area of the medium per unit volume. | false | reciprocal length |  |  |  | 98c49d08-de72-4b4c-ab37-d0d04bd8cc32 | a48c9c25-1e3a-43c8-be6a-044224cc69cb
2833 | specific surface area per mass | property | The characteristic of a porous media which is the internal surface area of the medium per unit mass. | false | area per mass |  | Specific_Surface_Area_Per_Mass |  | 6a806a69-256d-4353-b075-a176d534dc75 | a48c9c25-1e3a-43c8-be6a-044224cc69cb
2834 | specific surface area per volume | property | The characteristic of a porous media which is the internal surface area of the medium per unit volume. | false | reciprocal length |  | Specific_Surface_Area_Per_Volume |  | da43861b-09de-4128-8da9-1917395194f8 | a48c9c25-1e3a-43c8-be6a-044224cc69cb
2835 | specific volume | property | A measure of the volume distribution of a gas or liquid per unit mass. | false | volume per mass |  | Specific_Volume | specific volume | a52aa9d6-2872-4265-b156-e373e301fe93 | a48c9c25-1e3a-43c8-be6a-044224cc69cb
2836 | gas volume per mass | specific volume | Gas volume required to make a unit mass; the reciprocal of density | false | volume per mass |  |  |  | 3d38ecc2-4261-4fcb-bff6-6ca08a97a233 | a52aa9d6-2872-4265-b156-e373e301fe93
2837 | coal gas volume per mass | gas volume per mass | Volume of gas production per mass in coal, for example the Langmuir volume constant. | false | volume per mass |  |  |  | 8e38ba41-7b3f-42d9-a501-8852aef96cee | 3d38ecc2-4261-4fcb-bff6-6ca08a97a233
2838 | spectral fluorescence intensity | property | Intensity of light emitted by a material represented as a function of emitted light wavelength and wavelength of the excitation beam, typically an ultraviolet light source. | false | unitless |  | Spectral_Fluorescence_Intensity |  | 57fb1571-9ab5-40b5-b3bd-575ddc1d1efd | a48c9c25-1e3a-43c8-be6a-044224cc69cb
2839 | spring stiffness | property | Coefficient relating spiral spring exerted force and corresponding elongation | false | force per length |  | Spring_Stiffness |  | 3eca49b8-6b62-403d-a428-e5929381cbe1 | a48c9c25-1e3a-43c8-be6a-044224cc69cb
2840 | square root pressure | property | Square root pressure | false | PWLS:square root of pressure |  |  |  | 64a430ba-e307-4c32-8644-edad0ed36b9b | a48c9c25-1e3a-43c8-be6a-044224cc69cb
2841 | square root energy per volume | square root pressure | The Hildebrand solubility parameter is the square root of the cohesive energy density and used in petroleum systems to describe the solubility of hydrocarbon components in water | false | PWLS:square root of pressure |  |  |  | f8d37c3d-bb1e-4d57-9021-915bc4fb44a1 | 64a430ba-e307-4c32-8644-edad0ed36b9b
2842 | station residual static | property | Residual static information (time) for each station | false | time |  | Station_Residual_Static |  | ccb3eefb-ba55-4f8d-a930-d64749369c89 | a48c9c25-1e3a-43c8-be6a-044224cc69cb
2843 | statistical property | property | A property of statistical nature, e.g. Standard Deviation, Average or Mean, Median, etc. | false | unitless | Statistical_Property | Statistical_Property |  | 8298cd02-e058-4619-abd0-3e64bddd5491 | a48c9c25-1e3a-43c8-be6a-044224cc69cb
2844 | accuracy | statistical property | The extent to which a measurement approaches the true value of a quantity; usually expressed as a fraction of the true value or, for instrumentation, full scale. | false | unitless |  | Accuracy |  | a1f14782-3c18-42a0-8889-2c99a0430e27 | 8298cd02-e058-4619-abd0-3e64bddd5491
2845 | pressure accuracy | accuracy | The maximum difference, over the calibrated range, between pressure applied to the gauge, with a reference standard, and the pressure measured by the gauge. | false | unitless |  | Pressure_Accuracy |  | ee11b171-3f5a-4d69-857f-78ce6a7b2978 | a1f14782-3c18-42a0-8889-2c99a0430e27
2846 | temperature accuracy | accuracy | The maximum difference, over the calibrated range, between temperature applied to the gauge, with a reference standard, and the temperature measured by the gauge. | false | unitless |  | Temperature_Accuracy |  | e622b3ec-bdbe-4803-8d48-c0a150022b94 | a1f14782-3c18-42a0-8889-2c99a0430e27
2847 | transit time accuracy | accuracy | The accuracy attached to the transit time measurement or computation. | false | unitless |  | Transit_Time_Accuracy |  | 427915b0-9b4b-4ee6-a7d2-e04b85a174c1 | a1f14782-3c18-42a0-8889-2c99a0430e27
2848 | chi square | statistical property | Statistical test of data distribution, used to measure goodness of fit of the data to some distribution model. | false | unitless | Chi_Square | Chi_Square |  | e56d1d15-c9a3-40e7-99ef-1f209b9680cb | 8298cd02-e058-4619-abd0-3e64bddd5491
2849 | covariance | statistical property | A measure of the common variance between two quantities; a non-normalized crosscorrelation function. | false | unitless |  | Covariance |  | 622013c7-5220-4c89-94dc-1c6ebd58b0ad | 8298cd02-e058-4619-abd0-3e64bddd5491
2850 | error | statistical property | The deviation of a measurement from the true value; usually expressed as an absolute quantity rather than as a fraction; the unit quantity is determined by that of the data. | false | unitless | Error | Error |  | e99e2a8c-757e-4946-a4bd-2e40a43edcfa | 8298cd02-e058-4619-abd0-3e64bddd5491
2851 | azimuth error | error | Plus or minus azimuth error of sensor | false | plane angle |  | Azimuth_Error |  | 2760717f-1d7c-4edd-bc76-ea85e908d1f1 | e99e2a8c-757e-4946-a4bd-2e40a43edcfa
2852 | feedback loop deviation | error | Departure (error) from the exact setting of a feedback loop | false | unitless |  |  |  | 3a54e34e-9b57-41b8-9bd4-9d608537b92c | e99e2a8c-757e-4946-a4bd-2e40a43edcfa
2853 | inclination error | error | Plus or minus inclination error of sensor | false | plane angle |  | Inclination_Error |  | a9499784-6e94-4f6a-afe4-b38bc4ebb0af | e99e2a8c-757e-4946-a4bd-2e40a43edcfa
2854 | nmr fitting error | error | Error in NMR window sum or raw echo fitting. | false | unitless |  | NMR_Fitting_Error |  | 9460d461-71b2-4736-bb5e-a0f8ed057933 | e99e2a8c-757e-4946-a4bd-2e40a43edcfa
2855 | sonde error | error | An unwanted portion of the total conductivity measurement of an induction logging instrument, generated by imperfections in the coils in the sonde. It is measured during surface calibration and then cancelled during the survey operation. | false | electric conductivity | Sonde_Error | Sonde_Error |  | c798308d-4f9d-4ceb-ad32-3f9fcfc37be0 | e99e2a8c-757e-4946-a4bd-2e40a43edcfa
2856 | error band | statistical property | Tolerance range within which the measurement should remain; the sum of the positive and negative tolerances. May be scaled in measurement units or expressed as a proportion of the instrument rating. | false | unitless |  | Error_Band |  | 2dcbec8b-0392-45d0-8390-1fdc1680e081 | 8298cd02-e058-4619-abd0-3e64bddd5491
2857 | kurtosis | statistical property | A measure of the sharpness of a population distribution. If X10, X25, X75 and X90 are the values for which 10, 25, 75, and 90 percent of the population is smaller, respectively, then kurtosis = (X75 - X25) / 2(X90 - X10). | false | unitless |  | Kurtosis |  | 6c9005f7-1f65-453d-ac9d-7e2286aa220b | 8298cd02-e058-4619-abd0-3e64bddd5491
2858 | amplitude kurtosis | kurtosis | Kurtosis of seismic amplitude (normalized). | false | unitless |  | Amplitude_Kurtosis |  | d29ac69a-62db-41a8-9f09-6a3613a4f242 | 6c9005f7-1f65-453d-ac9d-7e2286aa220b
2859 | model fit error | statistical property | Generic property for a measure of how well the actual data fit a model of the expected values and/or distribution of data. Standard measures include Standard Deviation, Variance, Chi-Square. | false | unitless | Model_Fit_Error | Model_Fit_Error |  | 6f12b68a-a17b-45a7-ad70-e625981f8c02 | 8298cd02-e058-4619-abd0-3e64bddd5491
2860 | normalized quantity | statistical property | Normalized property derived by a statistical algorithm normalizing between 0. and 1. the original values of some numerical data; the original data Property code and normalization range may be documented in Remarks. | false | unitless |  | Normalized_Quantity |  | 9f7a43b5-4bb7-4e39-a219-b3cd05b6fccc | 8298cd02-e058-4619-abd0-3e64bddd5491
2861 | precision | statistical property | The repeatability of an instrument measured by the mean deviation of a set of measurements from the average value; the unit quantity is determined by that of the data. | false | unitless |  | Precision |  | cd1cf79a-2fdf-480b-9233-008f56bfb91a | 8298cd02-e058-4619-abd0-3e64bddd5491
2862 | standard deviation | statistical property | Statistical standard deviation from the mean value for some data; normally abbreviated a lowercase sigma; the unit quantity is determined by that of the data. | false | unitless | Standard_Deviation | Standard_Deviation |  | 010fb877-2487-425a-a1be-7168f8630cc1 | 8298cd02-e058-4619-abd0-3e64bddd5491
2863 | amplitude standard deviation | standard deviation | Standard deviation of seismic amplitude. | false | unitless |  | Amplitude_Standard_Deviation |  | 8525cb5b-ac47-4705-9dbe-dfd095016641 | 010fb877-2487-425a-a1be-7168f8630cc1
2864 | statistical skewness | statistical property | A statistical measure of asymmetry in a distribution. | false | unitless |  | Statistical_Skewness |  | b1607d3d-ea0e-4ec4-a432-88f5821eefa0 | 8298cd02-e058-4619-abd0-3e64bddd5491
2865 | amplitude skewness | statistical skewness | Skewness of seismic amplitude (normalized). | false | unitless |  | Amplitude_Skewness |  | 8c949412-3472-4c93-b09b-5cbc2ff29021 | b1607d3d-ea0e-4ec4-a432-88f5821eefa0
2866 | tolerance | statistical property | Allowable uncertainty or deviation from a standard; the unit quantity is determined by that of the data value. | false | unitless |  | Tolerance |  | fd88399d-bed3-4578-a064-fe7050542a60 | 8298cd02-e058-4619-abd0-3e64bddd5491
2867 | minus tolerance | tolerance | Amount of negative tolerance on a measurement value; the unit quantity is determined by that of data value. | false | unitless |  | Minus_Tolerance |  | d8e1f3a7-5378-407b-b4c9-a38c516a1ac4 | fd88399d-bed3-4578-a064-fe7050542a60
2868 | plus tolerance | tolerance | Amount of positive tolerance on a measurement value; the unit quantity is determined by that of data value. | false | unitless |  | Plus_Tolerance |  | 5cf5d242-39e0-48bd-8799-99c9e88e10e6 | fd88399d-bed3-4578-a064-fe7050542a60
2869 | uncertainty | statistical property | Precision with which a measurement is known; often implies a 50-50 chance that any one of a series of measurements will fall within a given range; the unit quantity is determined by that of data value. Uncertainty is not necessarily related to Accuracy. | false | unitless | Uncertainty | Uncertainty |  | 10cb08b9-c0f3-45b9-ae6a-6bcd263e3ef7 | 8298cd02-e058-4619-abd0-3e64bddd5491
2870 | length uncertainty | uncertainty | Uncertainty of a Length measurement. | false | length |  | Length_Uncertainty |  | 6eca0ed6-4288-4307-a3bd-c921343bc611 | 10cb08b9-c0f3-45b9-ae6a-6bcd263e3ef7
2871 | time uncertainty | uncertainty | Uncertainty of a time measurement. | false | time |  | Time_Uncertainty |  | 68e59bce-ad44-4a53-8866-c740eafa4628 | 10cb08b9-c0f3-45b9-ae6a-6bcd263e3ef7
2872 | uncertainty radius | uncertainty | Magnitude of uncertainty for a measurement being represented as a position in 2D or 3D coordinate space, such as a geographical position. | false | length |  | Uncertainty_Radius |  | fedc93f1-71ed-4a19-8cb5-60a01bccfe51 | 10cb08b9-c0f3-45b9-ae6a-6bcd263e3ef7
2873 | velocity uncertainty | uncertainty | Uncertainty of a velocity measurement. | false | length per time |  | Velocity_Uncertainty |  | 72b132be-ca6e-43a2-8d0e-64db5f5ce9bc | 10cb08b9-c0f3-45b9-ae6a-6bcd263e3ef7
2874 | variance | statistical property | A measure of the width of the probability distribution for a single random variable; the square of standard deviation. | false | unitless | Variance | Variance |  | 69adc1a5-4f6f-4185-96c6-f9c8904049ca | 8298cd02-e058-4619-abd0-3e64bddd5491
2875 | stiffness | property | The ratio of stress acting in a specified direction to the strain in a specified direction. Stiffness is a tensor of rank 4, but is expressible as a 6x6 matrix, the inverse of the compliance matrix. | false | pressure |  | Stiffness |  | fced010d-5a85-4dd0-b0ca-9fd33f15aa02 | a48c9c25-1e3a-43c8-be6a-044224cc69cb
2876 | storativity | property | Product of Porosity and Total Compressibility for a reservoir hydraulic unit. | false | unitless |  | Storativity |  | c2d5c863-2cf7-4641-9e1f-ffccebbfa4f3 | a48c9c25-1e3a-43c8-be6a-044224cc69cb
2877 | fracture storativity | storativity | Fracture Storativity (Porosity * Total Compressibility product) of a finite conductivity vertical fracture ("(phi*Ct)f") | false | unitless |  | Fracture_Storativity |  | ad6e47aa-b1bd-4e44-915a-cb00419c98ac | c2d5c863-2cf7-4641-9e1f-ffccebbfa4f3
2878 | storativity thickness | property | The product of the Storativity of a layer and its thickness [phi*Ct*h]. | false | length per pressure |  | Storativity_Thickness |  | 860284bf-e505-4267-9c1e-96a11e48f88d | a48c9c25-1e3a-43c8-be6a-044224cc69cb
2879 | interwell storativity thickness | storativity thickness | Inter-well Storativity-Thickness [phi*Ct*h] for a horizontal interference test. | false | length per pressure |  | Interwell_Storativity_Thickness |  | a89b6560-7798-4208-af73-499559f59961 | 860284bf-e505-4267-9c1e-96a11e48f88d
2880 | total storativity thickness | storativity thickness | Sum of the Storativity_Thickness values of all layers in the model. | false | length per pressure |  | Total_Storativity_Thickness |  | fe7c2dc6-5525-4ab9-a7fb-91f8af9373b6 | 860284bf-e505-4267-9c1e-96a11e48f88d
2881 | strain | property | Measure of the change in dimensions or shape caused by stress, generally expressed as a unitless ratio of the change of length per unit of initial length. If not otherwise specified, strain is taken to be "normal" (in the same direction as the stress). | false | dimensionless |  | Strain |  | 0999bc31-ef9f-4bbd-a488-f04156eabfe6 | a48c9c25-1e3a-43c8-be6a-044224cc69cb
2882 | shear strain | strain | Shear component of the change in dimensions caused by stress, generally expressed as a unitless ratio. | false | dimensionless |  | Shear_Strain |  | fb189c30-88e2-484d-ad5a-0fd70d29532a | 0999bc31-ef9f-4bbd-a488-f04156eabfe6
2883 | stress | property | Force acting per unit area in a material resisting the stretching, compression or shear induced by external forces; fully characterized by a Stress_Tensor. | false | pressure | Stress | Stress |  | b998696c-9d82-43da-8df5-275056797136 | a48c9c25-1e3a-43c8-be6a-044224cc69cb
2884 | eff formation stress | stress | Effective Stress of completed interval | false | pressure |  | Eff_Formation_Stress |  | c78799c5-e8df-421e-ae94-e8abcea151e1 | b998696c-9d82-43da-8df5-275056797136
2885 | min in situ stress | stress | Formation minimum principal stress, the smallest of the 3 components of the diagonal stress tensor (fractures will propagate perpendicular to its direction). Can be defaulted to Frac Gradient x TVD. Can be output from DataFRAC treatment. | false | pressure |  | Min_In_Situ_Stress |  | 43e93dfb-c281-4dd1-91e6-0feac28eca89 | b998696c-9d82-43da-8df5-275056797136
2886 | shear stress | stress | Shear force (shear: strain that causes contiguous parts of a body to slide relatively to each other in a direction parallel to their plane of contact) per area unit of surface | false | pressure | Shear_Stress | Shear_Stress |  | 19c66c0d-e997-49dc-bbd2-7ed610568a1e | b998696c-9d82-43da-8df5-275056797136
2887 | 1 minute gel strength | shear stress | Shear Stress required to break a gel fluid previously allowed to remain at rest for 1 minute. | false | pressure |  | 1_Minute_Gel_Strength |  | 3d509396-285c-4e17-ba52-cfcb1d6ed981 | 19c66c0d-e997-49dc-bbd2-7ed610568a1e
2888 | 10 minute gel strength | shear stress | Shear Stress required to break a gel fluid previously allowed to remain at rest for 10 minutes. | false | pressure | 10_Minute_Gel_Strength | 10_Minute_Gel_Strength |  | 5c16e1a1-275c-474f-8f25-bb3b5340909b | 19c66c0d-e997-49dc-bbd2-7ed610568a1e
2889 | 10 second gel strength | shear stress | Shear Stress required to break a gel fluid previously allowed to remain at rest for 10 seconds. | false | pressure | 10_Second_Gel_Strength | 10_Second_Gel_Strength |  | ba54082e-107c-4b88-a12a-d534bf3ba5e0 | 19c66c0d-e997-49dc-bbd2-7ed610568a1e
2890 | 30 minute gel strength | shear stress | Shear Stress required to break a gel fluid previously allowed to remain at rest for 30 minutes. | false | pressure | 30_Minute_Gel_Strength | 30_Minute_Gel_Strength |  | a1ac53ea-35b6-4b92-91f0-276cc4dbeedf | 19c66c0d-e997-49dc-bbd2-7ed610568a1e
2891 | yield stress | shear stress | Resistance to initial flow; the stress required to start fluid movement. Specifically, shear stress at 0 shear rate for Bingham Plastic (BP) rheological model, otherwise named Bingham yield value or yield point. BP fluid remains static until applied forces build up to the point where it starts to move. See Plastic_Viscosity. | false | pressure | Yield_Stress | Yield_Stress |  | 5e5d855e-b17c-4937-a1b8-6a2a0e4617ad | 19c66c0d-e997-49dc-bbd2-7ed610568a1e
2892 | api yield stress | yield stress | Resistance to initial flow; the stress required to start fluid movement. When using the direct-indicating viscometer, it is found by subtracting plastic viscosity (API_Plastic_Viscosity) from the 300-rpm reading of a Fann35 rheometer. | false | pressure |  | API_Yield_Stress |  | 46b367a9-547d-4513-9fd7-226dd489cb26 | 5e5d855e-b17c-4937-a1b8-6a2a0e4617ad
2893 | casson yield stress | yield stress | Resistance to initial flow; the stress required to start fluid movement. The Casson model equation is: SQRT(Shear_Stress) = SQRT(Yield_Stress) + SQRT(Plastic_Viscosity X Shear_Rate) | false | pressure |  | Casson_Yield_Stress |  | 2ba619a0-781d-469c-a99c-fd4c76f05dd3 | 5e5d855e-b17c-4937-a1b8-6a2a0e4617ad
2894 | stress tensor | stress | A second rank tensor whose components are the stresses exerted across surfaces perpendicular to the coordinate directions. | false | pressure |  | Stress_Tensor |  | d7eb6739-18bc-42a2-b70f-b75cf156e176 | b998696c-9d82-43da-8df5-275056797136
2895 | von mises stress | stress | Normalized sum of the square of the differences of principal stresses applied to a material, e.g. for coiled tubing hoop, bending and radial. See Von_Mises_To_Yield_Ratio. | false | pressure | Von_Mises_Stress | Von_Mises_Stress |  | aadfc5f3-45c4-4bdd-bbc7-bf11d3f30c1b | b998696c-9d82-43da-8df5-275056797136
2896 | stretch coefficient | property | The amount of stretch per unit force applied. | false | reciprocal force |  | Stretch_Coefficient |  | beaee10d-ac64-4e5f-85f0-e2b93bd223cd | a48c9c25-1e3a-43c8-be6a-044224cc69cb
2897 | surface area | property | Measure of the two-dimensional extent of the surface of some object. | false | area | Surface_Area | Surface_Area |  | 342271e3-444a-45de-a471-b96642ce9c03 | a48c9c25-1e3a-43c8-be6a-044224cc69cb
2898 | conductive inclusion size | surface area | Average area of conductive inclusions as seen at the borehole wall | false | area | Conductive_Inclusion_Size | Conductive_Inclusion_Size |  | 7720d1ba-c13c-4de3-912b-1fe3180bf72b | 342271e3-444a-45de-a471-b96642ce9c03
2899 | cross section area | surface area | The cross-sectional area of an object; e.g., area of perforation in a cased borehole. | false | area | Cross_Section_Area | Cross_Section_Area |  | f217d9ac-d6cf-4645-8bb5-4f506afe1997 | 342271e3-444a-45de-a471-b96642ce9c03
2900 | pipe cross sectional area | cross section area | Cross sectional area of a pipe | false | area |  |  |  | 0da6dbab-29e5-4b48-b09b-93cdb2ca40bb | f217d9ac-d6cf-4645-8bb5-4f506afe1997
2901 | drainage area | surface area | The drainage area of a reservoir. | false | area |  | Drainage_Area |  | 8dcf64aa-5fd3-49e5-be75-355e490b19c1 | 342271e3-444a-45de-a471-b96642ce9c03
2902 | gross area | surface area | Gross area of a region such as that of a lease parcel or covered by a lease agreement. | false | area |  | Gross_Area |  | 9464b711-ba1a-4ca7-93f0-e299a54ae535 | 342271e3-444a-45de-a471-b96642ce9c03
2903 | resistive inclusion size | surface area | Average area of resistive inclusions as seen at the borehole wall | false | area | Resistive_Inclusion_Size | Resistive_Inclusion_Size |  | 61b5187e-c659-4dd8-b121-974410b9db06 | 342271e3-444a-45de-a471-b96642ce9c03
2904 | total flow area | surface area | Total cross-sectional area through which fluid can flow. | false | area | Total_Flow_Area | Total_Flow_Area |  | 0f5814c2-6353-4791-9f69-6ce3c2b4f7b6 | 342271e3-444a-45de-a471-b96642ce9c03
2905 | synthetic seismic section | property | An artificial seismic section produced by collecting artificially-generated traces (such as a Synthetic_Seismogram from log-derived Reflectivity) or by extracting data from an actual seismic section. | false | unitless | Synthetic_Seismic_Section | Synthetic_Seismic_Section |  | 0e75b53e-841a-4b24-b094-29eace263661 | a48c9c25-1e3a-43c8-be6a-044224cc69cb
2906 | synthetic seismogram | property | An artificial seismic reflection record produced by assuming a particular wavelet and model. Commonly, a one dimensional synthetic seismogram is generated by convolving a typical seismic wavelet with log-derived Reflectivity. | false | unitless | Synthetic_Seismogram | Synthetic_Seismogram |  | 4a6a6c68-7b50-4224-ba35-ae47073e05ce | a48c9c25-1e3a-43c8-be6a-044224cc69cb
2907 | tape density | property | Tape density, usually expressed in bits per inch. | false | unitless |  | Tape_Density |  | d6774099-1b07-49df-ae73-0343e3845136 | a48c9c25-1e3a-43c8-be6a-044224cc69cb
2908 | temperature | property | The degree of hotness or coldness measured on a definite scale | false | thermodynamic temperature | Temperature | Temperature | thermodynamic temperature | 08260920-c22a-4000-af25-60a8f28e19f7 | a48c9c25-1e3a-43c8-be6a-044224cc69cb
2909 | activation temperature | temperature | Temperature at which recording should begin | false | thermodynamic temperature |  | Activation_Temperature |  | 924d3b9b-b432-42c4-937e-66ac13388018 | 08260920-c22a-4000-af25-60a8f28e19f7
2910 | boiling point | temperature | The temperature at which fractions of a liquid boil. | false | thermodynamic temperature |  | Boiling_Point |  | a0cbe07d-cd81-45ef-9cab-450b5dcfa914 | 08260920-c22a-4000-af25-60a8f28e19f7
2911 | bottomhole temperature | temperature | The temperature at the bottom of a borehole occurring at the time of the activity being performed on the well. | false | thermodynamic temperature | Bottomhole_Temperature | Bottomhole_Temperature |  | d90efd16-84cd-4883-99b0-69b9d89d80aa | 08260920-c22a-4000-af25-60a8f28e19f7
2912 | bottomhole circulating temperature | bottomhole temperature | The bottom hole temperature reached when circulating. Due to the cooling effect of the drill fluid, BHCT is below the BHST. | false | thermodynamic temperature |  | Bottomhole_Circulating_Temperature |  | e8a54a17-3eae-4013-98f8-4ac3a089d923 | d90efd16-84cd-4883-99b0-69b9d89d80aa
2913 | bottomhole flowing temperature | bottomhole temperature | Temperature at the bottom of the well while flowing. | false | thermodynamic temperature |  | Bottomhole_Flowing_Temperature |  | 687e5aab-0f5d-4f8b-90f6-7386933cc959 | d90efd16-84cd-4883-99b0-69b9d89d80aa
2914 | bottomhole static temperature | bottomhole temperature | The bottom hole equilibrium temperature (when circulation is stopped) | false | thermodynamic temperature |  | Bottomhole_Static_Temperature |  | 24648457-4ac9-4924-b1c8-e77fb4b164c8 | d90efd16-84cd-4883-99b0-69b9d89d80aa
2915 | bubble point temperature | temperature | The temperature at reservoir conditions at which gas in solution in crude oil comes out of solution as free gas. | false | thermodynamic temperature |  | Bubble_Point_Temperature |  | 4ea76e46-96e1-48bd-ab5b-debbd1636596 | 08260920-c22a-4000-af25-60a8f28e19f7
2916 | coolant temperature | temperature | Temperature of the cooling fluid | false | thermodynamic temperature |  | Coolant_Temperature |  | 61ed98ea-76af-41a7-8453-850a614906e4 | 08260920-c22a-4000-af25-60a8f28e19f7
2917 | critical temperature | temperature | The highest temperature at which a fluid can exist as a liquid and above which its vapor cannot be liquefied regardless of the amount of pressure. Applies to pure components; for mixtures use Pseudocritical_Temperature. | false | thermodynamic temperature | Critical_Temperature | Critical_Temperature |  | a183cddb-bfb8-4f84-858d-8d002853aacb | 08260920-c22a-4000-af25-60a8f28e19f7
2918 | dry gas critical temperature | critical temperature | The highest temperature at which a gas can exist as a liquid and above which its vapor cannot be liquefied regardless of the amount of pressure (Dry gas = free gas without condensate) | false | thermodynamic temperature |  | Dry_Gas_Critical_Temperature |  | 5e1d262e-c998-4876-978b-bb22ff031aa7 | a183cddb-bfb8-4f84-858d-8d002853aacb
2919 | pseudocritical temperature | critical temperature | The highest temperature at which a fluid can exist as a liquid and above which its vapor cannot be liquefied regardless of the amount of pressure. Used for mixtures, analogous to Critical_Temperature for pure components. | false | thermodynamic temperature | Pseudocritical_Temperature | Pseudocritical_Temperature |  | 1dbedf51-f9be-4802-86d8-3921454c8ed4 | a183cddb-bfb8-4f84-858d-8d002853aacb
2920 | wet gas critical temperature | critical temperature | The highest temperature at which the gas can exist as a liquid and above which its vapor cannot be liquefied regardless of the amount of pressure (Wet gas - mixture of free gas plus condensate) | false | thermodynamic temperature |  | Wet_Gas_Critical_Temperature |  | 8a8d3620-dbf7-438a-b4d9-24bf27592563 | a183cddb-bfb8-4f84-858d-8d002853aacb
2921 | differential temperature | temperature | The difference in temperature between two objects or materials. | false | thermodynamic temperature | Differential_Temperature | Differential_Temperature | delta temperature | 5322ee98-4861-493c-bf28-939a611e0d71 | 08260920-c22a-4000-af25-60a8f28e19f7
2922 | engine oil temperature | temperature | Engine lubrication Oil Temperature | false | thermodynamic temperature |  | Engine_Oil_Temperature |  | 7289c348-2ce1-473a-9946-d41166422f90 | 08260920-c22a-4000-af25-60a8f28e19f7
2923 | fann test temperature | temperature | The temperature at which the Fann test was performed. | false | thermodynamic temperature |  | Fann_Test_Temperature |  | fd713d91-8d36-4060-bc27-75f00360d2bd | 08260920-c22a-4000-af25-60a8f28e19f7
2924 | final transfer temperature | temperature | Final temperature of shipping bottle | false | thermodynamic temperature |  | Final_Transfer_Temperature |  | dd189c4b-dee5-4ae0-a896-e9c7c2778c1a | 08260920-c22a-4000-af25-60a8f28e19f7
2925 | fluid temperature | temperature | The temperature of a fluid (sample) under certain conditions. | false | thermodynamic temperature | Fluid_Temperature | Fluid_Temperature |  | e3ac3937-4f5a-46ae-9c1d-48f631111e85 | 08260920-c22a-4000-af25-60a8f28e19f7
2926 | borehole temperature | fluid temperature | Temperature of the material in the borehole. | false | thermodynamic temperature | Borehole_Temperature | Borehole_Temperature |  | 8cc7191d-bfac-49b2-96d2-2b311eec2876 | e3ac3937-4f5a-46ae-9c1d-48f631111e85
2927 | annulus temperature | borehole temperature | Temperature of the fluid in the annulus. The annulus is the region outside the subject pipe, such as the region between drill pipe and the formation, or between casing and formation, or between tubing and casing. | false | thermodynamic temperature |  |  |  | 91676718-1e9d-4b96-a264-f27398990701 | 8cc7191d-bfac-49b2-96d2-2b311eec2876
2928 | mud temperature | fluid temperature | The temperature of a mud or drilling fluid (sample) under certain conditions. | false | thermodynamic temperature | Mud_Temperature | Mud_Temperature |  | b74372bd-326f-4486-8e42-94d45f509b20 | e3ac3937-4f5a-46ae-9c1d-48f631111e85
2929 | mud temperature in | mud temperature | The temperature of mud going into the hole, usually measured in the active circulating pit | false | thermodynamic temperature |  |  |  | da375d22-db6a-48e7-b946-49e809dd8bd3 | b74372bd-326f-4486-8e42-94d45f509b20
2930 | mud temperature out | mud temperature | The temperature of mud coming out of the hole, usually measured in the ditch before the shale shakers | false | thermodynamic temperature |  |  |  | 9c4155e7-1281-4b77-9d5e-afdbc04b2aeb | b74372bd-326f-4486-8e42-94d45f509b20
2931 | oil temperature | fluid temperature | The temperature of oil under certain conditions. | false | thermodynamic temperature | Oil_Temperature | Oil_Temperature |  | 680a78c4-361c-4039-b0c6-add2bf4cfd52 | e3ac3937-4f5a-46ae-9c1d-48f631111e85
2932 | formation temperature | temperature | Temperature of the (earth) formations. | false | thermodynamic temperature | Formation_Temperature | Formation_Temperature |  | 26971f0a-f351-4f58-8193-d589b01d61db | 08260920-c22a-4000-af25-60a8f28e19f7
2933 | gel temperature | temperature | Temperature of gelled fluid (fracturing gel, gelled acid ...) | false | thermodynamic temperature |  | Gel_Temperature |  | 52a563c4-0e8a-4784-9280-ab5eda161aba | 08260920-c22a-4000-af25-60a8f28e19f7
2934 | hydraulic drive temperature | temperature | Temperature of the hydraulic fluid delivered to an Hydraulic motor | false | thermodynamic temperature |  | Hydraulic_Drive_Temperature |  | 5b40a03b-ffd8-4af7-b8fc-5f9e30a1105b | 08260920-c22a-4000-af25-60a8f28e19f7
2935 | initial reservoir pressure temperature | temperature | Temperature taken when initial reservoir pressure recorded | false | thermodynamic temperature |  | Initial_Reservoir_Pressure_Temperature |  | fb93ae2f-3fde-4c8e-967a-178fbd884bd2 | 08260920-c22a-4000-af25-60a8f28e19f7
2936 | max operating temperature | temperature | Maximum operating temperature for an equipment item. | false | thermodynamic temperature |  | Max_Operating_Temperature |  | 1cff1dab-e937-46af-8d5c-1501b66be537 | 08260920-c22a-4000-af25-60a8f28e19f7
2937 | max storage temperature | temperature | Maximum Storage Temperature | false | thermodynamic temperature |  | Max_Storage_Temperature |  | 45caaea3-ccdd-4f07-b4e0-21d0e3e500ec | 08260920-c22a-4000-af25-60a8f28e19f7
2938 | max surge temperature | temperature | Maximum Temperature to which this Equipment can be exposed for a short time without permanent damage; the Equipment will again perform to specifications when the Temperature is reduced below the maximum working temperature. | false | thermodynamic temperature |  | Max_Surge_Temperature |  | 0cb3b5e7-1513-4f20-8ff6-f256c5a003c9 | 08260920-c22a-4000-af25-60a8f28e19f7
2939 | max temperature | temperature | Maximum temperature | false | thermodynamic temperature |  | Max_Temperature |  | 66a3f2cd-5dfa-4d19-a713-8d482315529d | 08260920-c22a-4000-af25-60a8f28e19f7
2940 | max temperature reached | temperature | Maximum temperature reached by the system, sensor or equipment | false | thermodynamic temperature |  | Max_Temperature_Reached |  | 972d3f1f-9411-45e8-90b9-fd95a27f3b5f | 08260920-c22a-4000-af25-60a8f28e19f7
2941 | min storage temperature | temperature | Minimum Storage Temperature | false | thermodynamic temperature |  | Min_Storage_Temperature |  | 9f0b3205-d22d-4ac3-9968-a40eeed4b871 | 08260920-c22a-4000-af25-60a8f28e19f7
2942 | orifice meter gas temperature | temperature | Temperature of gas at orifice meter line when a sample is taken | false | thermodynamic temperature | Orifice_Meter_Gas_Temperature | Orifice_Meter_Gas_Temperature |  | 1cbf7443-374f-4fd1-a7d5-b0abf90f8f2d | 08260920-c22a-4000-af25-60a8f28e19f7
2943 | sensor temperature | temperature | Temperature of a specific sensor. | false | thermodynamic temperature |  |  |  | 2b0c657e-7846-41b3-9799-d365991269b5 | 08260920-c22a-4000-af25-60a8f28e19f7
2944 | separator temperature | temperature | Temperature of the separator when a sample is taken | false | thermodynamic temperature | Separator_Temperature | Separator_Temperature |  | 38e92061-2b2a-4960-985b-ac0db8da66b3 | 08260920-c22a-4000-af25-60a8f28e19f7
2945 | standard temperature | temperature | Temperature considered to be "standard", for rates and volumes reported to be measured at Standard Conditions. | false | thermodynamic temperature |  | Standard_Temperature |  | a5fa873d-01e7-4dcf-ba92-f5ba3902c4ee | 08260920-c22a-4000-af25-60a8f28e19f7
2946 | surface temperature | temperature | Temperature above ground. Temperature of the atmosphere. | false | thermodynamic temperature | Surface_Temperature | Surface_Temperature |  | fec0492d-8ee9-494e-87e8-6a3577103b09 | 08260920-c22a-4000-af25-60a8f28e19f7
2947 | temperature in | temperature | The temperature of the input material. | false | thermodynamic temperature |  | Temperature_In |  | f8b3cf3f-832f-4d51-9bc8-6e8eec8d33a9 | 08260920-c22a-4000-af25-60a8f28e19f7
2948 | temperature out | temperature | The temperature of the output material | false | thermodynamic temperature |  | Temperature_Out |  | 5d3d15f2-ce84-4eca-8ad8-ac19239e7686 | 08260920-c22a-4000-af25-60a8f28e19f7
2949 | temperature sensor resolution | temperature | The minimum significant temperature change that can be detected above the noise. This is measured as the standard deviation of the differences between two successive measurements. | false | thermodynamic temperature |  | Temperature_Sensor_Resolution |  | 5260c2e3-dc86-4a0a-86da-beca300570a1 | 08260920-c22a-4000-af25-60a8f28e19f7
2950 | tool temperature | temperature | Internal temperature of the logging tool | false | thermodynamic temperature | Tool_Temperature | Tool_Temperature |  | 9fb8c04b-83b8-42f8-9ff1-4b0236446857 | 08260920-c22a-4000-af25-60a8f28e19f7
2951 | vertical lift temperature | temperature | Computed temperature at some depth in tubing | false | thermodynamic temperature |  | Vertical_Lift_Temperature |  | 3167867a-e799-42fa-9087-fdd01e267f67 | 08260920-c22a-4000-af25-60a8f28e19f7
2952 | wellhead flowing temperature | temperature | Temperature at the Wellhead with well flowing | false | thermodynamic temperature |  | Wellhead_Flowing_Temperature |  | fe3f5fa3-70da-4fc2-b95b-d3cfd374e955 | 08260920-c22a-4000-af25-60a8f28e19f7
2953 | wellhead temperature | temperature | The temperature at the wellhead occurring at the time of the activity being performed on the well. | false | thermodynamic temperature | Wellhead_Temperature | Wellhead_Temperature |  | cc3e3f84-8a9a-456c-bc21-4f10b770d66d | 08260920-c22a-4000-af25-60a8f28e19f7
2954 | windchill temperature | temperature | A measure of the combined chilling effect of wind and low temperature on living things, also named chill factor, e.g., according to US weather service table, an air temperature of 30 degF with a 10 mi/h corresponds to a "wind-chill" of 22 degF. | false | thermodynamic temperature |  | Windchill_Temperature |  | bd870829-40b1-45e1-ae89-f976892d1bef | 08260920-c22a-4000-af25-60a8f28e19f7
2955 | working temperature | temperature | Temperature at which an equipment item normally operates | false | thermodynamic temperature |  | Working_Temperature |  | 35a57f51-a251-4267-9aff-3f8a8ebca444 | 08260920-c22a-4000-af25-60a8f28e19f7
2956 | max working temperature | working temperature | Recommended maximum temperature at which equipment can be used | false | thermodynamic temperature |  | Max_Working_Temperature |  | c0b2b199-2ff3-41f8-b17b-b0e95d4c2f46 | 35a57f51-a251-4267-9aff-3f8a8ebca444
2957 | min working temperature | working temperature | Recommended minimum temperature at which equipment can be used | false | thermodynamic temperature |  | Min_Working_Temperature |  | 2f59a4d9-0c55-4939-a7db-91c29895130c | 35a57f51-a251-4267-9aff-3f8a8ebca444
2958 | temperature rate | property | A measure of the rate at which temperature varies per time | false | temperature interval per time |  |  | temperature per time | f22baafb-e12e-4934-b5db-41054bb34fcb | a48c9c25-1e3a-43c8-be6a-044224cc69cb
2959 | thermal conductance | property | The quantity of heat that passes in a unit time through a plate of particular area and thickness when its opposite faces differ in temperature by one kelvin | false | thermal conductance |  |  | thermal conductance | cbba446a-4962-4166-baef-5624aaadd7af | a48c9c25-1e3a-43c8-be6a-044224cc69cb
2960 | thermal conductivity | property | Heat flux or thermal energy per unit length and temperature. The capacity of a body to conduct or pass thermal energy. The capacity of a material to conduct or pass thermal energy. | false | thermal conductivity |  | Thermal_Conductivity | thermal conductivity | 3180e392-9cd1-491a-8edf-994fabb69ef7 | a48c9c25-1e3a-43c8-be6a-044224cc69cb
2961 | rock thermal conductivity | thermal conductivity | Thermal conductivity of rock | false | thermal conductivity |  |  |  | 0064c354-d943-4099-b639-1d43e8fd351e | 3180e392-9cd1-491a-8edf-994fabb69ef7
2962 | thermal expansion | property | The change in size of a material due to a change in temperature at a constant pressure. | true | dimensionless |  |  |  | 7362cde3-f1f6-4890-8d3e-3d041a83d6fd | a48c9c25-1e3a-43c8-be6a-044224cc69cb
2963 | linear thermal expansion | thermal expansion | The change in length of a material as a fraction of its total length due to a change in temperature at a constant pressure. | false | length per length |  | Linear_Thermal_Expansion | linear thermal expansion | bd5fc671-df14-4ea7-a67d-5b58ed2efd6f | 7362cde3-f1f6-4890-8d3e-3d041a83d6fd
2964 | coefficient of linear thermal expansion | linear thermal expansion | Expansion of the length of an object with a unit increase in temperature | false | linear thermal expansion |  |  |  | 3cc7d10a-733e-4f14-9423-15aaa4b2cc49 | bd5fc671-df14-4ea7-a67d-5b58ed2efd6f
2965 | volumetric thermal expansion | thermal expansion | The change in volume of a material as a fraction of its total length due to a change in temperature at a constant pressure. | false | volume per volume |  |  | volumetric thermal expansion | 393f93c0-257a-41f5-b6ad-6e93ea7bc6ee | 7362cde3-f1f6-4890-8d3e-3d041a83d6fd
2966 | volumetric coefficient of thermal expansion | volumetric thermal expansion | Expansion of the volume of an object with a unit increase in temperature | FALSE | volumetric thermal expansion |  |  |  | be19beec-3189-4e08-9a8d-f509de752439 | 393f93c0-257a-41f5-b6ad-6e93ea7bc6ee
2967 | thermal insulance | property | Resistance of a material to heat flow over a unit area | false | thermal insulance |  |  | thermal insulance | c663e2f1-c52b-4e11-8518-3654d8d58971 | a48c9c25-1e3a-43c8-be6a-044224cc69cb
2968 | thermal resistance | property | Resistance of a material to heat flow | false | thermal resistance |  |  | thermal resistance | aad25c4b-f9cb-4559-ade5-478358fd6d7e | a48c9c25-1e3a-43c8-be6a-044224cc69cb
2969 | thermal resistivity | property | A property of a material indicating its resistance to thermal conduction; an indication of a material's insulative quality. The reciprocal of Thermal_Conductivity. | false | PWLS:thermal resistivity |  |  |  | b8dcf79f-488d-4ecf-bb50-f98e7d402b9c | a48c9c25-1e3a-43c8-be6a-044224cc69cb
2970 | thermal transmissibility | property | Thermal transmissibility, thermal conductivity multiplied by length | false | thermal conductance |  |  |  | 78870070-860a-41fc-b856-840ec0d6ecac | a48c9c25-1e3a-43c8-be6a-044224cc69cb
2971 | thermal conduction transmissibility | thermal transmissibility | Thermal conduction transmissibility is a property measuring the transmissibility of heat between adjacent objects via conduction, as opposed to convection or mass transfer | false | thermal conductance |  |  |  | 9aff99f0-3411-4866-9e8f-86a98b4c1240 | 78870070-860a-41fc-b856-840ec0d6ecac
2972 | third party certification | property | Certification by third party for the sampling bottle | false | unitless |  | Third_Party_Certification |  | ab1a6600-e983-4089-b785-1867ad47e30c | a48c9c25-1e3a-43c8-be6a-044224cc69cb
2973 | throughput | property | A measure of the mass produced, say from some facility, per unit time. | false | mass per time |  | Throughput |  | 7a860a24-3b45-4524-b1ac-47eefe0ada6c | a48c9c25-1e3a-43c8-be6a-044224cc69cb
2974 | time | property | 1) The measured or measurable period during which an action, process, or condition exists or continues. 2) The point or period when something occurs. 3) A fixed moment or hour for something to happen, begin, or end. 4) A historical period. | false | time | Time | Time | time | 3a72f130-4ebf-4ea9-a330-a610a4e4ed0e | a48c9c25-1e3a-43c8-be6a-044224cc69cb
2975 | absolute time | time | A time value which is intended to fix an event in time, such as a geological time, a date, or the start time of a process. | false | time | Absolute_Time | Absolute_Time |  | df21fba2-fe8c-4d66-9a73-fbd0e6013abb | 3a72f130-4ebf-4ea9-a330-a610a4e4ed0e
2976 | begin time | absolute time | Time at which a process began | false | time |  | Begin_Time |  | c44a3767-8a3d-4afc-a115-663fea181b4e | df21fba2-fe8c-4d66-9a73-fbd0e6013abb
2977 | date | absolute time | The date, usually expressed in the format of the DBMS; e.g., Oracle date format is dd-mm-yy. | false | time | Date | Date |  | 3c3dd455-a28f-4f58-988f-343032ced679 | df21fba2-fe8c-4d66-9a73-fbd0e6013abb
2978 | abandon time | date | The time that a reservoir was or is anticipated to be abandoned. | false | time |  | Abandon_Time |  | 6f3a1c78-9a29-469d-b8d9-66dd67d00be0 | 3c3dd455-a28f-4f58-988f-343032ced679
2979 | award date | date | Date lease awarded | false | time |  | Award_Date |  | ab596e90-5c9d-4df3-8e5e-a0dcff1d9cae | 3c3dd455-a28f-4f58-988f-343032ced679
2980 | calibration date | date | Date of calibration for the equipment; time may also be included. | false | time |  | Calibration_Date |  | 0de62817-9c6b-48db-a895-8aeb103a3dd2 | 3c3dd455-a28f-4f58-988f-343032ced679
2981 | completion date | date | Date that the activities that created the wellbore were completed and the wellbore was available to produce gas or oil, or for other intended service (e.g. gas storage, geothermal, etc.). Common completion activities include running and cementing the "production string" of casing, perforating the casing and cement sheath, installing the production string (tubing, packers, etc.) and the wellhead, etc. | false | time |  | Completion_Date |  | 277a9c9b-3821-402c-aa6f-856e693655e0 | 3c3dd455-a28f-4f58-988f-343032ced679
2982 | core date | date | Date on which the core was recovered. | false | time |  | Core_Date |  | e6173ba5-cc06-463b-ba98-e023a02a3440 | 3c3dd455-a28f-4f58-988f-343032ced679
2983 | create date | date | Date of creation of a data item in the database. | false | time |  | Create_Date |  | e3a4c9d7-1833-416a-903c-112f3342cae7 | 3c3dd455-a28f-4f58-988f-343032ced679
2984 | effective date | date | The date on which a contract becomes effective or put in force. | false | time |  | Effective_Date |  | c3976917-f9fa-4cc6-a3fa-75eca97745d6 | 3c3dd455-a28f-4f58-988f-343032ced679
2985 | end date | date | The date/time of the end of an activity. | false | time |  | End_Date |  | 0d4ae5d0-b3d5-49e4-903c-254b9b3dffda | 3c3dd455-a28f-4f58-988f-343032ced679
2986 | event date | date | The date of an event. | false | time |  | Event_Date |  | b3f08b0f-df76-4f42-a949-c51fea7ad70f | 3c3dd455-a28f-4f58-988f-343032ced679
2987 | execution date | date | The date that a contract is executed, usually the date of signing of the last signatory | false | time |  | Execution_Date |  | 498b8f5f-3356-4514-b498-10997462ab69 | 3c3dd455-a28f-4f58-988f-343032ced679
2988 | expiration date | date | Expiration date of a legal document or an item. | false | time |  | Expiration_Date |  | 815c5a56-9b01-4cd9-9b6b-7cf026ad561d | 3c3dd455-a28f-4f58-988f-343032ced679
2989 | expiry date | date | The date at which a contract terminates or is no longer in force. If the expiry date is amended, this is the amended date. | false | time |  | Expiry_Date |  | fc17b660-6a05-4144-978b-a4021dfc5aa7 | 3c3dd455-a28f-4f58-988f-343032ced679
2990 | original expiry date | expiry date | The original date that the contract was to terminate. If the contract is extended, this date does not change. | false | time |  | Original_Expiry_Date |  | 863443e9-740a-4a69-83f6-e0fe38c2a8eb | fc17b660-6a05-4144-978b-a4021dfc5aa7
2991 | grading date | date | Date on which the grading of equipment condition or state took place. | false | time |  | Grading_Date |  | 1496097a-8e43-49f6-8e0a-6ffccbeca4b7 | 3c3dd455-a28f-4f58-988f-343032ced679
2992 | in service date | date | The date on which an equipment item or product was placed in service. | false | time |  | In_Service_Date |  | 56061325-9d2a-4a1c-90ef-ac61737134f3 | 3c3dd455-a28f-4f58-988f-343032ced679
2993 | initial reservoir pressure date | date | Date when initial reservoir pressure data were recorded | false | time |  | Initial_Reservoir_Pressure_Date |  | e913cceb-3cc2-46db-ad7e-07954ba96ae7 | 3c3dd455-a28f-4f58-988f-343032ced679
2994 | last calibration date | date | Date when a sensor was last calibrated | false | time |  | Last_Calibration_Date |  | 67c8e731-2676-4928-85fd-25c1ce59231c | 3c3dd455-a28f-4f58-988f-343032ced679
2995 | load date | date | Date data was loaded | false | time |  | Load_Date |  | a5aa965e-26b9-4236-b149-3c477c60006b | 3c3dd455-a28f-4f58-988f-343032ced679
2996 | magnetic declination date | date | Effective date and time at which the magnetic declination value has become valid. | false | time |  | Magnetic_Declination_Date |  | 805773db-a2e0-4b5f-8f84-035a2ccc6465 | 3c3dd455-a28f-4f58-988f-343032ced679
2997 | model year | date | The year or full date of a model usually of an equipment item. | false | time |  | Model_Year |  | 262f3239-dff0-4bcf-9486-8cbb13898c94 | 3c3dd455-a28f-4f58-988f-343032ced679
2998 | modify date | date | Date of modification of a data item in the database. | false | time |  | Modify_Date |  | eca4e16c-a484-4fa0-8151-f9ff4f865865 | 3c3dd455-a28f-4f58-988f-343032ced679
2999 | publication date | date | Date of publication of a document. | false | time |  | Publication_Date |  | 0ae40194-7325-4c83-b339-1560dd5639e6 | 3c3dd455-a28f-4f58-988f-343032ced679
3000 | report date | date | Date (time) when report was completed or issued. | false | time |  | Report_Date |  | 684c3d04-e461-4ac0-b411-8685a7e90535 | 3c3dd455-a28f-4f58-988f-343032ced679
3001 | sale date | date | Date of lease purchase | false | time |  | Sale_Date |  | ba70e83f-202a-40e8-8cd1-d3baf32f9e20 | 3c3dd455-a28f-4f58-988f-343032ced679
3002 | service date | date | The date on which a service was performed. | false | time |  | Service_Date |  | f97c0faf-26b8-41dd-9b78-d7fff8bd1260 | 3c3dd455-a28f-4f58-988f-343032ced679
3003 | spud date | date | The date a spud attempt was performed on a well | false | time | Spud_Date | Spud_Date |  | 91323c20-5922-46d1-a802-7ac20663bec6 | 3c3dd455-a28f-4f58-988f-343032ced679
3004 | start date | date | The date/time a particular activity started. | false | time |  | Start_Date |  | bf089362-a22f-44bd-bc32-f565eff1ac86 | 3c3dd455-a28f-4f58-988f-343032ced679
3005 | sampling start time | start date | Starting date/time of surface sampling | false | time |  | Sampling_Start_Time |  | a142da24-37e1-4d5c-bc20-cfa5322b93d0 | bf089362-a22f-44bd-bc32-f565eff1ac86
3006 | static pressure date | date | Date when Static Pressure data were recorded | false | time |  | Static_Pressure_Date |  | 3037824b-9d79-4a3a-b8c6-50b06fd789df | 3c3dd455-a28f-4f58-988f-343032ced679
3007 | stop date | date | The date a particular activity stopped. | false | time |  | Stop_Date |  | 92559cab-a886-4221-919b-8f804a458d4e | 3c3dd455-a28f-4f58-988f-343032ced679
3008 | termination date | date | The date on which a lease, an organization, or any legal or organizational entity was terminated. | false | time |  | Termination_Date |  | ad3a916e-0975-4190-b77d-6548e059d26b | 3c3dd455-a28f-4f58-988f-343032ced679
3009 | test date | date | The date at which a particular test activity was conducted. | false | time |  | Test_Date |  | 9792953a-016a-4471-87d3-532e9e857f8c | 3c3dd455-a28f-4f58-988f-343032ced679
3010 | total depth date | date | The date/time at which the drilling reached total depth. | false | time |  | Total_Depth_Date |  | c240b996-e1ee-4e5f-84e9-284f5b805255 | 3c3dd455-a28f-4f58-988f-343032ced679
3011 | end time | absolute time | Time at which a process ended | false | time | End_Time | End_Time |  | a38f7573-b588-4a0f-82bb-630a09c75a6e | df21fba2-fe8c-4d66-9a73-fbd0e6013abb
3012 | sampling end time | end time | End date/time of surface sampling | false | time |  | Sampling_End_Time |  | 631995cf-aac1-4e2b-ba78-59b7035da10c | a38f7573-b588-4a0f-82bb-630a09c75a6e
3013 | sensor end time | end time | End time (tend) as observed by downhole or surface sensors, measured as elapsed time since the Time Reference. | false | time |  | Sensor_End_Time |  | fe506e49-7b7e-47bc-ada5-665b142d2388 | a38f7573-b588-4a0f-82bb-630a09c75a6e
3014 | transient end time | end time | End time (tend) of the Transient | false | time |  | Transient_End_Time |  | 924cece0-cd56-4ab0-aafb-909e48b82600 | a38f7573-b588-4a0f-82bb-630a09c75a6e
3015 | window end time | end time | End time of the processing window. | false | time |  | Window_End_Time |  | a2958a27-5716-4def-8831-5c581cbb3609 | a38f7573-b588-4a0f-82bb-630a09c75a6e
3016 | geologic age | absolute time | The geochronologic age of an item or event, such as an earth layer. This is usually the average age in millions of years (Ma). | false | time |  | Geologic_Age |  | e185ec6b-27c2-4086-8e1f-48810130b2f0 | df21fba2-fe8c-4d66-9a73-fbd0e6013abb
3017 | end age | geologic age | The latest (numerically smallest) geologic or geochronologic age associated with an event or item, such as an earth layer, a fossil or pollen type. | false | time |  | End_Age |  | 620a1faf-898d-4751-a5f5-3a436f06e6bb | e185ec6b-27c2-4086-8e1f-48810130b2f0
3018 | start age | geologic age | The earliest (numerically largest) geologic or geochronologic age associated with an event or item, such as an earth layer, a fossil or pollen type. | false | time |  | Start_Age |  | d9a62f40-fe3b-4589-9556-cf9787dbfd09 | e185ec6b-27c2-4086-8e1f-48810130b2f0
3019 | reference time | absolute time | Reference Date and Time For Elapsed Time | false | time |  | Reference_Time |  | a7d93766-826d-465e-9a62-22126dab37af | df21fba2-fe8c-4d66-9a73-fbd0e6013abb
3020 | production history reference time | reference time | Reference Date and Time for Production History | false | time |  | Production_History_Reference_Time |  | 80ff3f41-e215-46b7-8b3d-e400a52092af | a7d93766-826d-465e-9a62-22126dab37af
3021 | start time | absolute time | The time a certain activity or sub-activity started. Use Start_Age for geochronological time. | false | time | Start_Time | Start_Time |  | c8e41c38-c21e-47d5-b5d1-8907a7d5de86 | df21fba2-fe8c-4d66-9a73-fbd0e6013abb
3022 | power supply start time | start time | Actual date and time at which the recorder was powered on. | false | time |  | Power_Supply_Start_Time |  | c1912336-2938-4f45-9d7e-bc7f4b331ea7 | c8e41c38-c21e-47d5-b5d1-8907a7d5de86
3023 | scheduled start time | start time | Scheduled start time for an activity | false | time |  | Scheduled_Start_Time |  | 2accf795-bca8-42a6-98e6-f7ac8f183f6d | c8e41c38-c21e-47d5-b5d1-8907a7d5de86
3024 | sensor start time | start time | Start time (t0) as observed by downhole or surface sensors, measured as elapsed time since the Time Reference. | false | time |  | Sensor_Start_Time |  | 3d2e7653-cd76-43a6-af07-990c4640c5e3 | c8e41c38-c21e-47d5-b5d1-8907a7d5de86
3025 | transient start time | start time | Start time (t0) of the Transient | false | time |  | Transient_Start_Time |  | 692947e0-b094-4ef1-abb9-ff0fc9136793 | c8e41c38-c21e-47d5-b5d1-8907a7d5de86
3026 | window start time | start time | Start time of the processing window. | false | time |  | Window_Start_Time |  | 619fe205-48f8-411b-ae7b-d4a37d5abbf3 | c8e41c38-c21e-47d5-b5d1-8907a7d5de86
3027 | stop time | absolute time | The time a certain activity or sub-activity stopped. | false | time |  | Stop_Time |  | 99c06cd4-270e-42e3-96d5-25122f0f0169 | df21fba2-fe8c-4d66-9a73-fbd0e6013abb
3028 | time stamp | absolute time | A time value which is associated with some event to fix its occurrence in time; often expressed as an elapsed time from recent reference time. | false | time | Time_Stamp | Time_Stamp |  | 6a2ecc9b-7561-41eb-8c6d-adf83538c085 | df21fba2-fe8c-4d66-9a73-fbd0e6013abb
3029 | simulation time | time | Simulation time | false | time |  |  |  | 4b6aeff8-6ab7-49fe-89c6-e66964a4362b | 3a72f130-4ebf-4ea9-a330-a610a4e4ed0e
3030 | thermal neutron decay time | time | The time for the neutron population to fall to 1/e (37%) of its original value. Commonly called Tau, it is inversely related to Neutron_Capture_Cross_Section | false | time | Thermal_Neutron_Decay_Time | Thermal_Neutron_Decay_Time |  | faeea986-e4f5-4c6c-86db-9e184af602c3 | 3a72f130-4ebf-4ea9-a330-a610a4e4ed0e
3031 | time constant | time | Exponential decay time constant, also known as mean lifetime, tau and inverse of decay constant (lambda) | false | time |  |  |  | ce935933-2fad-41d0-b95e-e8f7bec32e29 | 3a72f130-4ebf-4ea9-a330-a610a4e4ed0e
3032 | time interval | time | A time value which is intended to indicate the duration of a process or event. | false | time | Time_Interval | Time_Interval |  | 32d5a555-a55e-4339-998b-f9d49e9d6dc4 | 3a72f130-4ebf-4ea9-a330-a610a4e4ed0e
3033 | acoustic travel time | time interval | The elapsed time required for an acoustic wave to travel from one point to another. | false | time | Acoustic_Travel_Time | Acoustic_Travel_Time |  | 5fe2313e-3806-45a2-b48a-fe2effbdb780 | 32d5a555-a55e-4339-998b-f9d49e9d6dc4
3034 | integrated slowness | acoustic travel time | Total acoustic travel time over a wellbore interval as computed by integrating acoustic slowness from a sonic log (Compressional_Slowness) over the interval. | false | time | Integrated_Slowness | Integrated_Slowness |  | edecfba1-652b-4416-87d7-5feca52596a4 | 5fe2313e-3806-45a2-b48a-fe2effbdb780
3035 | one way time | acoustic travel time | The time required for an acoustic wave to travel directly from one point to another; used to distinguish from Two_Way_Time. | false | time |  | One_Way_Time |  | 8c8262c9-79fb-43e2-9b94-9098236ccb9e | 5fe2313e-3806-45a2-b48a-fe2effbdb780
3036 | two way time | acoustic travel time | The time required for an acoustic wave to travel from its source to a reflector and return to a receiver. | false | time | Two_Way_Time | Two_Way_Time |  | 4e6ed722-eb26-4175-b743-c15b80e92b46 | 5fe2313e-3806-45a2-b48a-fe2effbdb780
3037 | bottom two way time | two way time | Depth of Bottom of Interval in Two Way Time | false | time |  | Bottom_Two_Way_Time |  | dcbceb5d-e3be-40c3-b9d3-9822f3935db6 | 4e6ed722-eb26-4175-b743-c15b80e92b46
3038 | map modeled time | two way time | Two-way time obtained through map modeling of depth surface data | false | time |  | Map_Modeled_Time |  | 220f6069-2203-4d6d-a053-c2dd165e2a0c | 4e6ed722-eb26-4175-b743-c15b80e92b46
3039 | time interpretation | two way time | Generic interpretation on seismic traveltime sections | false | time |  | Time_Interpretation |  | e9b2a033-8974-4425-9131-a1bdb1810cef | 4e6ed722-eb26-4175-b743-c15b80e92b46
3040 | migrated time interpretation | time interpretation | Seismic travel time interpretation based on migrated sections; typically represented as a grid. | false | time |  | Migrated_Time_Interpretation |  | 4e11ad17-e9d2-4f5a-bf6d-8967c23e7d11 | e9b2a033-8974-4425-9131-a1bdb1810cef
3041 | stacked time interpretation | time interpretation | Seismic traveltime interpretation based on stacked seismic sections | false | time |  | Stacked_Time_Interpretation |  | 3cbe7456-8322-493b-a5f9-80f6dd796182 | e9b2a033-8974-4425-9131-a1bdb1810cef
3042 | top two way time | two way time | Depth of Top of Interval in Two Way Time | false | time |  | Top_Two_Way_Time |  | 2445b7d7-1aab-46e5-87e9-65c2f3e7449a | 4e6ed722-eb26-4175-b743-c15b80e92b46
3043 | acquisition break time | time interval | Acquisition system break time | false | time |  | Acquisition_Break_Time |  | 0822d60e-e0ed-4e88-a597-31248b741d95 | 32d5a555-a55e-4339-998b-f9d49e9d6dc4
3044 | acquisition shot time | time interval | Acquisition system shot time | false | time |  | Acquisition_Shot_Time |  | e6a6dcad-6b36-4752-adb5-65f46939c3a1 | 32d5a555-a55e-4339-998b-f9d49e9d6dc4
3045 | aperture time | time interval | The time interval which contains the data used in a calculation, usually specified as the start and end times for the aperture. | false | time |  | Aperture_Time |  | 0afd5bfc-8d58-40a8-bd94-914d5e52c01f | 32d5a555-a55e-4339-998b-f9d49e9d6dc4
3046 | battery life | time interval | Battery Life | false | time |  | Battery_Life |  | ff435361-ec9e-4912-a01a-5a9a8edf6638 | 32d5a555-a55e-4339-998b-f9d49e9d6dc4
3047 | cumulative equivalent time | time interval | Cumulative Equivalent Operating Time, called Cumulative Time Usage or CTU. | false | time |  | Cumulative_Equivalent_Time |  | 725d31ba-3193-46a7-8a94-f0871d7ce752 | 32d5a555-a55e-4339-998b-f9d49e9d6dc4
3048 | current equivalent time | time interval | Computed equivalent operating time based on the time spent at a given temperature and the maximum working temperature. If all the time is spent at maximum working temperature, then the equivalent time is equal to the operating time. | false | time |  | Current_Equivalent_Time |  | 89c0ad42-5466-4536-9d60-9587d70e69e1 | 32d5a555-a55e-4339-998b-f9d49e9d6dc4
3049 | delay time | time interval | The time difference by which one event lags another. In refraction seismic work, the additional time required to traverse a raypath over the time which would be required to traverse the horizontal component at the highest velocity encountered on the raypath. | false | time | Delay_Time | Delay_Time |  | 9dadca18-8242-4a89-b75e-fa078d1ca37e | 32d5a555-a55e-4339-998b-f9d49e9d6dc4
3050 | max delay time | delay time | Maximum Delay Time | false | time |  | Max_Delay_Time |  | 4ef46c84-016d-44fc-b659-3f9bc0fa222f | 9dadca18-8242-4a89-b75e-fa078d1ca37e
3051 | min delay time | delay time | Minimum Delay Time | false | time |  | Min_Delay_Time |  | 544f7a79-c498-4c43-997a-8daf370a3710 | 9dadca18-8242-4a89-b75e-fa078d1ca37e
3052 | time after bit | delay time | In MWD/LWD logging, the time delay between the drill bit and a sensor reaching a given point in the wellbore. | false | time | Time_After_Bit | Time_After_Bit |  | 80a24edd-8fa3-4484-a4ca-dcf04761deba | 9dadca18-8242-4a89-b75e-fa078d1ca37e
3053 | density time after bit | time after bit | In MWD/LWD logging, the time delay between the drill bit and a density sensor reaching a given point in the wellbore. | false | time | Density_Time_After_Bit | Density_Time_After_Bit |  | 224bb0ec-68bc-4d85-9b99-35923b1949d0 | 80a24edd-8fa3-4484-a4ca-dcf04761deba
3054 | gamma ray time after bit | time after bit | In MWD/LWD logging, the time delay between the drill bit and a gamma ray sensor reaching a given point in the wellbore. | false | time | Gamma_Ray_Time_After_Bit | Gamma_Ray_Time_After_Bit |  | f292fdb4-704f-4cbf-a784-8ad68f9efb99 | 80a24edd-8fa3-4484-a4ca-dcf04761deba
3055 | neutron time after bit | time after bit | In MWD/LWD logging, the time delay between the drill bit and a neutron sensor reaching a given point in the wellbore. | false | time | Neutron_Time_After_Bit | Neutron_Time_After_Bit |  | 6cb970be-0a2e-468e-9035-5304824a2d36 | 80a24edd-8fa3-4484-a4ca-dcf04761deba
3056 | resistivity time after bit | time after bit | In MWD/LWD logging, the time delay between the drill bit and a resistivity sensor reaching a given point in the wellbore. | false | time | Resistivity_Time_After_Bit | Resistivity_Time_After_Bit |  | ae4e8f6f-6e62-43dd-b572-dbbf7d108daa | 80a24edd-8fa3-4484-a4ca-dcf04761deba
3057 | sonic time after bit | time after bit | In MWD/LWD logging, the time delay between the drill bit and a sonic sensor reaching a given point in the wellbore. | false | time | Sonic_Time_After_Bit | Sonic_Time_After_Bit |  | f88647e1-9ca2-4c9a-86d9-e7a97e554c48 | 80a24edd-8fa3-4484-a4ca-dcf04761deba
3058 | toolface time after bit | time after bit | In MWD/LWD logging, the time delay between the drill bit and the point at which the toolface measurement is taken reaching a given point in the wellbore. | false | time | Toolface_Time_After_Bit | Toolface_Time_After_Bit |  | f1f5ab3f-d2a3-44f3-8232-a107a1775356 | 80a24edd-8fa3-4484-a4ca-dcf04761deba
3059 | downtime | time interval | Time during which equipment is not operational condition or is otherwise unavailable. | false | time |  | Downtime |  | 2b5be2e0-9178-4ced-9012-72f598f9c9f2 | 32d5a555-a55e-4339-998b-f9d49e9d6dc4
3060 | drift time | time interval | The difference between actual acoustic travel time to a subsurface point (as measured in a check shot survey) and the integrated acoustic slowness from sonic logging data. | false | time | Drift_Time | Drift_Time |  | dd8d0d07-00a3-4e4d-ab29-42adab829472 | 32d5a555-a55e-4339-998b-f9d49e9d6dc4
3061 | duration | time interval | Elapsed time from the start to the finish of a process or activity. | false | time | Duration | Duration |  | a1b08403-2cf1-400a-b56a-e6ff6568350d | 32d5a555-a55e-4339-998b-f9d49e9d6dc4
3062 | session duration | duration | Elapsed time from the start to the finish of a recording or processing session. | false | time |  | Session_Duration |  | f2c326d3-34f1-460f-b476-d9ebc841659f | a1b08403-2cf1-400a-b56a-e6ff6568350d
3063 | term | duration | Term of an agreement. Usually in years | false | time |  | Term |  | 4d64e414-395d-48ee-8336-f81900b890b7 | a1b08403-2cf1-400a-b56a-e6ff6568350d
3064 | warmup duration | duration | Duration between power-on time and acquisition start time. | false | time |  | Warmup_Duration |  | 8b99b6f4-e21f-4d83-af46-1e280ef357da | a1b08403-2cf1-400a-b56a-e6ff6568350d
3065 | event time | time interval | Time of an event, such as a pick time from a waveform, expressed as the elapsed time from a chosen "zero" time. | false | time | Event_Time | Event_Time |  | 3fc483d2-99e3-4372-9ad4-2504839c300d | 32d5a555-a55e-4339-998b-f9d49e9d6dc4
3066 | event time 0 | event time | Event Time 0 | false | time |  | Event_Time_0 |  | 5dc32a05-c056-4095-a5ef-18dfdb8f9621 | 3fc483d2-99e3-4372-9ad4-2504839c300d
3067 | event time 1 | event time | Event Time 1 | false | time |  | Event_Time_1 |  | fa54aa18-6a44-490d-a5aa-cdab633498aa | 3fc483d2-99e3-4372-9ad4-2504839c300d
3068 | event time 2 | event time | Event Time 2 | false | time |  | Event_Time_2 |  | f4b743ea-b986-4027-b1a1-c9d65bc102fa | 3fc483d2-99e3-4372-9ad4-2504839c300d
3069 | event time 3 | event time | Event Time 3 | false | time |  | Event_Time_3 |  | 56f37e1b-c598-4daa-a265-3487f2540d74 | 3fc483d2-99e3-4372-9ad4-2504839c300d
3070 | event time 4 | event time | Event Time 4 | false | time |  | Event_Time_4 |  | 1dce8d2e-ded4-4c95-83bb-b10f2dc4876b | 3fc483d2-99e3-4372-9ad4-2504839c300d
3071 | fracture closure time | time interval | Time required by a hydraulic fracture to close. Can be derived from a Nolte plot (pressure vs. time). The more fluid that fluid leaks off into the formation, the faster the fracture closes. | false | time |  | Fracture_Closure_Time |  | 40669db7-8c71-4871-aec7-ece2a47b8751 | 32d5a555-a55e-4339-998b-f9d49e9d6dc4
3072 | ideal sample shift 0 | time interval | Fractional sample shift associated with ideal position 0 | false | time |  | Ideal_Sample_Shift_0 |  | 033fc92c-8245-44ff-a3fd-ac1c1c8b9f14 | 32d5a555-a55e-4339-998b-f9d49e9d6dc4
3073 | ideal sample shift 1 | time interval | Fractional sample shift associated with ideal position 1 | false | time |  | Ideal_Sample_Shift_1 |  | 5063b377-2bfa-4e28-b587-0d988180347e | 32d5a555-a55e-4339-998b-f9d49e9d6dc4
3074 | ideal sample shift 2 | time interval | Fractional sample shift associated with ideal position 2 | false | time |  | Ideal_Sample_Shift_2 |  | 4c047285-7778-4340-803e-69c908cc337c | 32d5a555-a55e-4339-998b-f9d49e9d6dc4
3075 | idle time | time interval | Period of time during which equipment is idle. Complement of Operating_Time. | false | time |  | Idle_Time |  | 1d96b240-4b0f-4893-977d-72afca658f99 | 32d5a555-a55e-4339-998b-f9d49e9d6dc4
3076 | intermediate time level | time interval | Seismic line dependent adjustment to achieve a continuous, line independent reference surface | false | time |  | Intermediate_Time_Level |  | 0f6b51c3-36b8-47af-8d22-c1cc1df9ab13 | 32d5a555-a55e-4339-998b-f9d49e9d6dc4
3077 | interval time | time interval | The time difference between two reflection events. It may vary due to velocity changes in different media, or changes in thickness of strata, or changes following erosion or structural deformation. | false | time |  | Interval_Time |  | 30d4df43-de93-4694-92cf-09f11af0ec25 | 32d5a555-a55e-4339-998b-f9d49e9d6dc4
3078 | max extreme time | time interval | Maximum time at extreme conditions | false | time |  | Max_Extreme_Time |  | 65f6b1bb-d356-48c3-abd6-170221686796 | 32d5a555-a55e-4339-998b-f9d49e9d6dc4
3079 | min scan time | time interval | Scan Time corresponding to the fastest scanning rate supported by the Equipment | false | time |  | Min_Scan_Time |  | a399b116-6015-475c-a180-09009687dbcf | 32d5a555-a55e-4339-998b-f9d49e9d6dc4
3080 | mis tie phase time equivalent | time interval | Equivalent time correction corresponding to the phase corrections. Assumes a specified dominant frequency. | false | time |  | Mis_Tie_Phase_Time_Equivalent |  | a65e1156-cd35-4226-a8ad-2c4068dcfcb8 | 32d5a555-a55e-4339-998b-f9d49e9d6dc4
3081 | mis tie static time correction | time interval | Constant time correction to apply to a seismic line to compensate for time differences. | false | time |  | Mis_Tie_Static_Time_Correction |  | 598a27e9-54ff-4907-9753-07c1edf98107 | 32d5a555-a55e-4339-998b-f9d49e9d6dc4
3082 | mis tie variable time correction | time interval | Time correction applicable to each trace on a seismic line. | false | time |  | Mis_Tie_Variable_Time_Correction |  | 0a5a4fb1-bc86-4c6e-bc3d-b74b6afeb1bc | 32d5a555-a55e-4339-998b-f9d49e9d6dc4
3083 | normal moveout | time interval | The additional time required for energy to travel from a source to a flat reflecting bed and back to a geophone at some distance from the source point compared to the time to return to a geophone at the source point. | false | time | Normal_Moveout | Normal_Moveout |  | cc7a305a-fae4-42cb-9e61-e16b0a973198 | 32d5a555-a55e-4339-998b-f9d49e9d6dc4
3084 | operating time | time interval | Period of time which is spent operating, either for a single operation or for a series of operations. Complement of Idle_Time. | false | time | Operating_Time | Operating_Time |  | 396acc58-2ad2-452a-8351-5a693bf0f899 | 32d5a555-a55e-4339-998b-f9d49e9d6dc4
3085 | bit drilled time | operating time | The accumulated on-bottom, drilling time since the bit started drilling | false | time |  |  |  | 224c4214-c83d-491f-ad47-9c542f45220d | 396acc58-2ad2-452a-8351-5a693bf0f899
3086 | bit operating time | operating time | Operating time of the bit over the reporting period. | false | time |  | Bit_Operating_Time |  | 94fced0e-3ecb-4274-b09a-bcdd92352975 | 396acc58-2ad2-452a-8351-5a693bf0f899
3087 | drilling time | operating time | Elapsed time during which drilling has taken place. | false | time | Drilling_Time | Drilling_Time |  | 0789f969-e2d7-4c8e-8fe5-b527b0e72de5 | 396acc58-2ad2-452a-8351-5a693bf0f899
3088 | engine total time | operating time | Time spent by an engine in operating condition since the last overhaul. | false | time |  | Engine_Total_Time |  | effd5c07-eca4-4119-a852-e469c2be47cd | 396acc58-2ad2-452a-8351-5a693bf0f899
3089 | expected life | operating time | Expected operating time of the equipment, generally defined as operating time of the first failure for 95% of the equipment | false | time |  | Expected_Life |  | 8d8f0741-2f7a-4e4b-bcb7-080f146e47d5 | 396acc58-2ad2-452a-8351-5a693bf0f899
3090 | jar operating time | operating time | Operating time of the jar over the reporting period. | false | time |  | Jar_Operating_Time |  | ec2b4683-8e76-4dcf-9ad7-41b5b035f17e | 396acc58-2ad2-452a-8351-5a693bf0f899
3091 | lwd operating time | operating time | Operating time of the logging-while-drilling (LWD) equipment over the reporting period. | false | time |  | LWD_Operating_Time |  | ea9d32e7-dc58-4809-b68b-3f14e63120a2 | 396acc58-2ad2-452a-8351-5a693bf0f899
3092 | motor operating time | operating time | Operating time of the motor over the reporting period. | false | time |  | Motor_Operating_Time |  | 85ba92bf-f878-417f-b57c-99c6e6cda20f | 396acc58-2ad2-452a-8351-5a693bf0f899
3093 | mwd operating time | operating time | Operating time of the MWD equipment over the reporting period. | false | time |  | MWD_Operating_Time |  | cee4138d-1c31-4840-bf68-a33c70878f51 | 396acc58-2ad2-452a-8351-5a693bf0f899
3094 | pumping time | operating time | Elapsed time during which pumping has taken place. | false | time | Pumping_Time | Pumping_Time |  | 7b1c72d5-51a7-44e7-ae81-f64081458b56 | 396acc58-2ad2-452a-8351-5a693bf0f899
3095 | relative pumping time | pumping time | Time it takes to pump fluid into the fracture | false | dimensionless |  |  |  | 842a5ea9-1da9-46b8-90c8-597f38b06286 | 7b1c72d5-51a7-44e7-ae81-f64081458b56
3096 | payout period | time interval | The time in which all costs of leasing, exploring, drilling and operating have been recovered from production of a well or wells as defined by contractual agreement | false | time |  |  |  | ca78f0fb-1b4e-45e2-ba55-66e6c89b6481 | 32d5a555-a55e-4339-998b-f9d49e9d6dc4
3097 | peak peak delta time | time interval | Time difference between two peaks. | false | time |  | Peak_Peak_Delta_Time |  | ce20978e-ac6b-4b48-a388-599564422e23 | 32d5a555-a55e-4339-998b-f9d49e9d6dc4
3098 | peak trough delta time | time interval | Time difference between peak and trough. | false | time |  | Peak_Trough_Delta_Time |  | 0c733821-5b69-44e9-ba93-4255e63fe2ef | 32d5a555-a55e-4339-998b-f9d49e9d6dc4
3099 | period | time interval | The time T for one cycle of a periodic function. The time for a wave crest to traverse a distance equal to one wavelength. The reciprocal of Frequency. | false | time | Period | Period |  | 84fbece3-981a-4d1a-b6b2-42f1bd00c994 | 32d5a555-a55e-4339-998b-f9d49e9d6dc4
3100 | processing window length time | time interval | Length of window in time domain | false | time |  | Processing_Window_Length_Time |  | 281b5ff1-9b40-4e68-ab15-eb0561881d0e | 32d5a555-a55e-4339-998b-f9d49e9d6dc4
3101 | ramping duration | time interval | Time duration of the ramp tapering the time window | false | time |  | Ramping_Duration |  | abdd64c9-4265-48be-80ac-d906d46b2a4b | 32d5a555-a55e-4339-998b-f9d49e9d6dc4
3102 | receiver event first arrival | time interval | Time of arrival of first break for each receiver event | false | time |  | Receiver_Event_First_Arrival |  | cc516eed-6685-4c39-a001-03cabe17e1b1 | 32d5a555-a55e-4339-998b-f9d49e9d6dc4
3103 | receiver station time | time interval | Time of first measurement for each station since the Origin_Time stored in Seis_Survey_Area | false | time |  | Receiver_Station_Time |  | 3e98bd63-5d51-4985-a997-3b33954d136a | 32d5a555-a55e-4339-998b-f9d49e9d6dc4
3104 | recorder delay time | time interval | Delay time between instrument power-on time and when recording begins | false | time |  | Recorder_Delay_Time |  | 955f5aa3-8d46-4b35-81e8-d1af98bf9df8 | 32d5a555-a55e-4339-998b-f9d49e9d6dc4
3105 | reduced traveltime | time interval | Difference between observed refraction traveltime and the traveltime which would have been observed if only one head-wave velocity had been involved. | false | time |  | Reduced_Traveltime |  | dff331e9-d8fb-4b14-96c8-f7fdea6ef775 | 32d5a555-a55e-4339-998b-f9d49e9d6dc4
3106 | relaxation time | time interval | In nuclear magnetic resonance measurements, the time constant related to the rate at which nuclei realign to the static magnetic field after disturbance by a radio frequency pulse. | false | time | Relaxation_Time | Relaxation_Time |  | f14c7363-2cd6-43f9-a835-6f46816ce8eb | 32d5a555-a55e-4339-998b-f9d49e9d6dc4
3107 | longitudinal relaxation time | relaxation time | Longitudinal, or spin-lattice, relaxation time constant for alignment rate of nuclei to static magnetic field; normally abbreviated by symbol T1. | false | time | Longitudinal_Relaxation_Time | Longitudinal_Relaxation_Time |  | 25ff1a5f-b92c-4d3d-b442-5af40d3eb7e6 | f14c7363-2cd6-43f9-a835-6f46816ce8eb
3108 | transverse relaxation time | relaxation time | Transverse, or spin-spin, relaxation time constant for transverse magnetization decay rate of nuclei; normally abbreviated by symbol T2. | false | time | Transverse_Relaxation_Time | Transverse_Relaxation_Time |  | 28ab4bd0-7b7a-4853-a7dc-067f2b2a0fb0 | f14c7363-2cd6-43f9-a835-6f46816ce8eb
3109 | sampling duration | time interval | Duration of data sampling or recording. | false | time | Sampling_Duration | Sampling_Duration |  | 107f30c7-cdc3-4123-b7fd-315e1e352457 | 32d5a555-a55e-4339-998b-f9d49e9d6dc4
3110 | sampling period | time interval | Time interval between the recording of two sequential data samples. | false | time |  | Sampling_Period |  | 54719b93-1091-46a3-b623-e1da2a814587 | 32d5a555-a55e-4339-998b-f9d49e9d6dc4
3111 | sliding window duration | time interval | Duration (length) in time of the sliding window used for processing. | false | time |  | Sliding_Window_Duration |  | 462171cf-6e12-48ef-8956-0395129943fa | 32d5a555-a55e-4339-998b-f9d49e9d6dc4
3112 | snap window bottom | time interval | Interval below the picked Z to search for the Tracking Event and Snap_Type when snapping | false | time |  | Snap_Window_Bottom |  | 86231386-7fdd-4de6-bc48-997f8446c2c4 | 32d5a555-a55e-4339-998b-f9d49e9d6dc4
3113 | snap window top | time interval | Interval above the picked Z to search for the Tracking Event and Snap_Type when snapping | false | time |  | Snap_Window_Top |  | a4ea9719-231d-45e7-b998-98561505d269 | 32d5a555-a55e-4339-998b-f9d49e9d6dc4
3114 | stable elapsed time | time interval | Time elapsed since production conditions were stable | false | time |  | Stable_Elapsed_Time |  | a6ba3716-49d5-418a-b106-8570c761300e | 32d5a555-a55e-4339-998b-f9d49e9d6dc4
3115 | tie point total time correction | time interval | Total amount of mis-tie correction to apply. Evaluated at line ties. | false | time |  | Tie_Point_Total_Time_Correction |  | aaf601ea-d81c-4a5b-b8b9-71de7f11391e | 32d5a555-a55e-4339-998b-f9d49e9d6dc4
3116 | time increment | time interval | Time increment between samples indexed by time. | false | time | Time_Increment | Time_Increment |  | 3a03d8f7-1efb-4e1a-8f35-32bfecf0b035 | 32d5a555-a55e-4339-998b-f9d49e9d6dc4
3117 | time of first data | time interval | Listening time until first detection | false | time |  | Time_Of_First_Data |  | 4eb6b4a7-1493-4ffc-a2b1-d8bb9d15447c | 32d5a555-a55e-4339-998b-f9d49e9d6dc4
3118 | time system offset wrt standard time | time interval | Time zone correction (defined to fractions of an hour) to be added to vehicle system time to correct to standard time. (GMT, UTC,...) | false | time | Time_System_Offset_Wrt_Standard_Time | Time_System_Offset_Wrt_Standard_Time |  | 52a9f60a-3351-430b-8a18-e2cc8bf64379 | 32d5a555-a55e-4339-998b-f9d49e9d6dc4
3119 | tracking operator length | time interval | Length (time or depth interval) of the crosscorrelation window to use while tracking | false | time |  | Tracking_Operator_Length |  | 39e621ec-c9aa-448a-9230-bf30bb4654ac | 32d5a555-a55e-4339-998b-f9d49e9d6dc4
3120 | tracking window bottom | time interval | Interval below the picked Z to search for the Tracking Event and Snap_Type while tracking | false | time |  | Tracking_Window_Bottom |  | 2b37eeee-1d3c-40be-95da-02c5da291cc8 | 32d5a555-a55e-4339-998b-f9d49e9d6dc4
3121 | tracking window top | time interval | Interval above the picked Z to search for the Tracking Event and Snap_Type while tracking | false | time |  | Tracking_Window_Top |  | 7e163b77-a310-4b80-91b2-755fa009cd3b | 32d5a555-a55e-4339-998b-f9d49e9d6dc4
3122 | transfer duration | time interval | Duration of sampling operation | false | time |  | Transfer_Duration |  | b73de917-b959-499b-b3d5-da2c5f515a0f | 32d5a555-a55e-4339-998b-f9d49e9d6dc4
3123 | transit time | time interval | Time required for a wave to travel from one point to another. | false | time | Transit_Time | Transit_Time |  | 7aee931f-a23c-4622-ac56-498db82169e2 | 32d5a555-a55e-4339-998b-f9d49e9d6dc4
3124 | acquisition transit time | transit time | Acquisition system transit time | false | time |  | Acquisition_Transit_Time |  | f94aab91-6893-4357-95aa-aa362b0fea4b | 7aee931f-a23c-4622-ac56-498db82169e2
3125 | integrated transit time | transit time | Acoustic transit time computed by integrating acoustic slowness measurements (from a sonic log) over a depth interval. | false | time |  | Inetgrated_Transit_Time |  | 10b04113-215b-4021-942d-855fa2fe1a81 | 7aee931f-a23c-4622-ac56-498db82169e2
3126 | time pick | transit time | Acoustic transit time (normally a two-way time) from seismic reference datum to the well marker, as picked from a seismic section. | false | time |  | Time_Pick |  | acdbd905-1369-4db0-a240-be8b6004d17c | 7aee931f-a23c-4622-ac56-498db82169e2
3127 | transit time ampmod | transit time | Transit time estimated from processing | false | time |  | Transit_Time_Ampmod |  | 23a27bfb-38ea-4345-aed3-ae9a0065d594 | 7aee931f-a23c-4622-ac56-498db82169e2
3128 | transit time initial | transit time | Initial transit time | false | time |  | Transit_Time_Initial |  | b3064b2a-6caa-47eb-8106-f3f83e58d14b | 7aee931f-a23c-4622-ac56-498db82169e2
3129 | transit time nmo | transit time | Normal moveout transit time | false | time |  | Transit_Time_NMO |  | 1367087c-392a-4d41-84da-c2bd00d6d8d8 | 7aee931f-a23c-4622-ac56-498db82169e2
3130 | transit time nominal | transit time | Nominal transit time | false | time |  | Transit_Time_Nominal |  | eb3a6140-3a99-4357-9595-32f627945777 | 7aee931f-a23c-4622-ac56-498db82169e2
3131 | transit time qfactor | transit time | Transit time q-factor | false | time |  | Transit_Time_Qfactor |  | dde73198-9578-4a12-8362-bc1536fc8f29 | 7aee931f-a23c-4622-ac56-498db82169e2
3132 | transit time sensor | transit time | Transit time taken from tool sensor | false | time |  | Transit_Time_Sensor |  | 459aea7a-6f60-4f5a-8a44-60ba25d516de | 7aee931f-a23c-4622-ac56-498db82169e2
3133 | transit time shear | transit time | Shear wave transit time | false | time |  | Transit_Time_Shear |  | 78a11f94-da20-4982-96e3-9896898b5620 | 7aee931f-a23c-4622-ac56-498db82169e2
3134 | transit time slope | transit time | Transit time slope | false | time |  | Transit_Time_Slope |  | 5091f0dc-fc4d-40a4-85af-83878001c96d | 7aee931f-a23c-4622-ac56-498db82169e2
3135 | transit time srd | transit time | Transit time with respect to seismic reference datum | false | time |  | Transit_Time_SRD |  | 0e761649-92ff-40de-b85a-3f2e124f3729 | 7aee931f-a23c-4622-ac56-498db82169e2
3136 | trough peak delta time | time interval | Time difference between trough and peak | false | time |  | Trough_Peak_Delta_Time |  | 3717c980-d1b0-43ba-80da-5552fec24cbe | 32d5a555-a55e-4339-998b-f9d49e9d6dc4
3137 | trough trough delta time | time interval | Time difference between two troughs | false | time |  | Trough_Trough_Delta_Time |  | 4a3cb823-077b-45c5-b111-2a803ad6634e | 32d5a555-a55e-4339-998b-f9d49e9d6dc4
3138 | vertical time thickness | time interval | Vertical time difference between layers. | false | time |  | Vertical_Time_Thickness |  | 2e524ff8-5e71-43d1-8939-c0e9805d7706 | 32d5a555-a55e-4339-998b-f9d49e9d6dc4
3139 | wave period | time interval | Average elapsed time between the passing of two wave peaks. | false | time |  | Wave_Period |  | 2dc708b6-c835-4418-b072-5070de7db776 | 32d5a555-a55e-4339-998b-f9d49e9d6dc4
3140 | time per volume | property | Amount of time for a given volume | true | time per volume |  |  | time per volume | 4d8e8c08-cb23-4e99-85d0-5dd7594b6511 | a48c9c25-1e3a-43c8-be6a-044224cc69cb
3141 | tool control | property | Property that controls the state or operation of a tool. | false | unitless |  |  |  | a764bc44-8842-4560-8829-a8642060c553 | a48c9c25-1e3a-43c8-be6a-044224cc69cb
3142 | torque | property | Something that produces rotation or torsion and whose effectiveness is measured by the product of the force and the perpendicular distance from the line of action of the force to the axis of rotation. | false | energy | Torque | Torque | moment of force | 48dcb552-f419-43b5-a7e0-941a907083bd | a48c9c25-1e3a-43c8-be6a-044224cc69cb
3143 | breakout torque | torque | Torque required to break out a pipe or casing connection | false | energy |  |  |  | 4d77a54d-9fd2-4734-9352-c6b2b6a55bf9 | 48dcb552-f419-43b5-a7e0-941a907083bd
3144 | downhole torque | torque | Downhole torque, as applied to the drill string | false | energy | Downhole_Torque | Downhole_Torque |  | 635f8c1a-9162-473b-a5f0-71e1ed519ed1 | 48dcb552-f419-43b5-a7e0-941a907083bd
3145 | downhole bending moment | downhole torque | The bending force measured by an MWD/LWD tool | false | energy |  |  |  | 7696f9cb-7b27-43c8-acf1-f424e200d826 | 635f8c1a-9162-473b-a5f0-71e1ed519ed1
3146 | drillstring drive torque | torque | Torque applied to the drillstring, measured at the rotary table or top-drive. | false | energy |  | Drillstring_Drive_Torque |  | c45a00bf-4229-4cb2-aff0-87e0828476fb | 48dcb552-f419-43b5-a7e0-941a907083bd
3147 | makeup torque | torque | Torque required to make up a pipe or casing connection | false | energy |  |  |  | 2712394f-bb11-4a2a-be72-3b38b08cea09 | 48dcb552-f419-43b5-a7e0-941a907083bd
3148 | surface torque | torque | Rotary torque as measured at the surface | false | energy |  |  |  | 768a28b0-36a9-4cf5-927d-31536ff9d678 | 48dcb552-f419-43b5-a7e0-941a907083bd
3149 | torsional yield | torque | Maximum torque which can be applied to an object without causing permanent deformation. | false | energy |  | Torsional_Yield |  | 6e318249-b91b-429b-a662-dea571d30ac5 | 48dcb552-f419-43b5-a7e0-941a907083bd
3150 | conn torsional yield | torsional yield | Maximum torque which can be applied to the joint/connection/thread without causing permanent deformation. | false | energy |  | Conn_Torsional_Yield |  | 7e73ca17-4220-4b49-bd99-f4b2db9d010d | 6e318249-b91b-429b-a662-dea571d30ac5
3151 | tube torsional yield | torsional yield | Maximum torque which can be applied to the tube or body without causing permanent deformation. | false | energy |  | Tube_Torsional_Yield |  | f055bb4c-ba3b-46fb-a8d3-ea3ac8dadff6 | 6e318249-b91b-429b-a662-dea571d30ac5
3152 | trajectory | property | A description of the path that some activity or object makes as it traverses a medium. | false | unitless |  | Trajectory |  | d6388bb7-15bd-449d-9f82-d7e67b45d91d | a48c9c25-1e3a-43c8-be6a-044224cc69cb
3153 | ccp trajectory | trajectory | List linking shots and receivers to Common Conversion Points (CCP) in depth. Defines the trajectory in shot-offset domain to stack along to image a point in depth. | false | unitless |  | CCP_Trajectory |  | d3175c7d-054d-4009-a3b2-9a2e3320803c | d6388bb7-15bd-449d-9f82-d7e67b45d91d
3154 | turbidity | property | Measure of the degree to which light traversing a medium is scattered; for water, the scattering is due to particulate material and/or soluble colored compounds. Turbidity is most commonly measured in Nephelometric Turbidity Units (NTU). | false | unitless |  |  |  | 7f0817ad-46d7-44b4-8b72-6841932b3bfa | a48c9c25-1e3a-43c8-be6a-044224cc69cb
3155 | type | property | The type of any item. Applies to all items in all domains. | false | unitless | Type | Type |  | 1cc7cf34-4eaf-4ad3-b440-5a74b443cc73 | a48c9c25-1e3a-43c8-be6a-044224cc69cb
3156 | accident type | type | Type of Quality, Health, Safety, and Environmental accident such as Fluid Spill, Kick While Drilling, Kick While Tripping, ... | false | unitless |  | Accident_Type |  | 65d30541-7215-4590-9f23-72d77df42b96 | 1cc7cf34-4eaf-4ad3-b440-5a74b443cc73
3157 | acquisition type | type | Type or mode of data acquisition | false | unitless |  | Acquisition_Type |  | 2a725af4-ae11-47fc-8cf7-e7206c5b9ec1 | 1cc7cf34-4eaf-4ad3-b440-5a74b443cc73
3158 | activity type | type | The type of an Activity performed on a Well, a Region, or an Earth subsurface component, e.g. Drilling, Seismic, Logging, etc. | false | unitless |  | Activity_Type |  | f333a868-321f-4e14-b18a-74ccc952fddc | 1cc7cf34-4eaf-4ad3-b440-5a74b443cc73
3159 | allowed position | type | Allowed position of an equipment item with respect to the assembly in which it operates. | false | unitless |  | Allowed_Position |  | df59e9e5-8009-41c0-9bc7-3392f82640e4 | 1cc7cf34-4eaf-4ad3-b440-5a74b443cc73
3160 | api pin conn type | type | API pin connection type | false | unitless |  | API_Pin_Conn_Type |  | 7899e60b-039a-4a6e-a815-abd6351c9540 | 1cc7cf34-4eaf-4ad3-b440-5a74b443cc73
3161 | arc type | type | The type of Arc objects which bound surface regions of the Earth, e.g. State Boundary, River, etc. | false | unitless |  | Arc_Type |  | 8c591321-e834-402b-8e8b-89bd486f43f5 | 1cc7cf34-4eaf-4ad3-b440-5a74b443cc73
3162 | availability | type | An indicator of the degree to which data, a product or a service is available for use; used to classify E and P data in order to support filtering of non-essential data from output. | false | unitless |  | Availability |  | 11440db4-b89f-4eff-b3ee-824293da889b | 1cc7cf34-4eaf-4ad3-b440-5a74b443cc73
3163 | azimuth reference type | type | Type of geographical object used as reference for azimuth measurements: by default, azimuths are referred to True North. | false | unitless |  | Azimuth_Reference_Type |  | b2dca3a7-4a0b-40bb-a92d-5d75dae2e6b1 | 1cc7cf34-4eaf-4ad3-b440-5a74b443cc73
3164 | baselap type | type | The type of a Baselap in the Earth subsurface, whether it is an Onlap or a Downlap | false | unitless |  | Baselap_Type |  | 59faa4a8-f47e-4170-b111-2748a47568f7 | 1cc7cf34-4eaf-4ad3-b440-5a74b443cc73
3165 | battery type | type | Recorder battery type | false | unitless |  | Battery_Type |  | 0aa92c8f-c903-4279-a7f8-724fb0ae3c2c | 1cc7cf34-4eaf-4ad3-b440-5a74b443cc73
3166 | bearing type | type | Type of bearing, such as sealed or mud lubricated | false | unitless |  | Bearing_Type |  | f1beb9de-e883-4ba1-a32a-f0c024097c69 | 1cc7cf34-4eaf-4ad3-b440-5a74b443cc73
3167 | bed character | type | The Characteristic given to a Bed or layer (e.g. has sealing characteristic or is probable source rock.) | false | unitless |  | Bed_Character |  | 49b78f9d-8d63-42d3-8c71-fa3640a4618d | 1cc7cf34-4eaf-4ad3-b440-5a74b443cc73
3168 | bed set type | type | The type of bed grouping | false | unitless |  | Bed_Set_Type |  | 12323925-a0ee-4a80-878d-cbffd378c7f7 | 1cc7cf34-4eaf-4ad3-b440-5a74b443cc73
3169 | bed type | type | The general physical and structural character or pattern of beds and their contacts within a rock mass; e.g., cross-bedding and graded bedding; homogenous, wave ripples, planar cross beds. | false | unitless |  | Bed_Type |  | b1fbddf9-9eee-48b3-b03d-5ae58f883c59 | 1cc7cf34-4eaf-4ad3-b440-5a74b443cc73
3170 | bioturbation type | type | The type of Bioturbation: the mixing of sediments by burrowing organisms. | false | unitless |  | Bioturbation_Type |  | 7d6b9f64-e639-4322-8c5a-e087a6ecead3 | 1cc7cf34-4eaf-4ad3-b440-5a74b443cc73
3171 | bit profile | type | Profile of the bit (PDC type bit) | false | unitless |  | Bit_Profile |  | 3457ba8b-034d-4cc1-8ee4-36a6890dcd8f | 1cc7cf34-4eaf-4ad3-b440-5a74b443cc73
3172 | boat type | type | Supply boat, tanker, dynamic positioning vehicle etc. | false | unitless |  | Boat_Type |  | ce5a68e9-8631-4ec3-a052-6a5382888e1f | 1cc7cf34-4eaf-4ad3-b440-5a74b443cc73
3173 | bottomhole end type | type | Indicates what limits the total depth (plug back, borehole bottom, bridge plug, sump packer ...) | false | unitless |  | Bottomhole_End_Type |  | 0228e1f3-de30-4237-acd3-417f5536946f | 1cc7cf34-4eaf-4ad3-b440-5a74b443cc73
3174 | boundary type | type | The type of a Boundary in the Earth subsurface, e.g. Facies Boundary, Sequence Boundary, etc. | false | unitless |  | Boundary_Type |  | 8da16eac-9e96-4453-9e54-efe2e4068ea0 | 1cc7cf34-4eaf-4ad3-b440-5a74b443cc73
3175 | bulk addition mode | type | Describes how the bulk material was added to the mixture. | false | unitless |  | Bulk_Addition_Mode |  | 02fc5a14-e4db-4391-b25c-59dcc99706d9 | 1cc7cf34-4eaf-4ad3-b440-5a74b443cc73
3176 | burner type | type | Type of burner | false | unitless |  | Burner_Type |  | f8ce1279-8ddf-4fcc-8114-f805ff2bb055 | 1cc7cf34-4eaf-4ad3-b440-5a74b443cc73
3177 | business associate job title | type | The assignment of an administrative job title to a business associate in the context of a business association | false | unitless |  | Business_Associate_Job_Title |  | 79c6d1a9-2754-400d-b400-1f1c59e33913 | 1cc7cf34-4eaf-4ad3-b440-5a74b443cc73
3178 | business line | type | Group of activities or services gathered by some commonalities | false | unitless |  | Business_Line |  | ca4ccfc9-90f5-45cd-86c4-ff42988c4ef1 | 1cc7cf34-4eaf-4ad3-b440-5a74b443cc73
3179 | business region type | type | The type of a Business defined region of the Earth surface, e.g. Field, Lease, Concession, etc. | false | unitless |  | Business_Region_Type |  | 238e9b30-9149-4de3-bbd0-59c3e58e6b24 | 1cc7cf34-4eaf-4ad3-b440-5a74b443cc73
3180 | cable type | type | Type of cable. | false | unitless |  | Cable_Type |  | 28beeb57-1deb-4283-8235-c8cccbe82bfb | 1cc7cf34-4eaf-4ad3-b440-5a74b443cc73
3181 | calibrator type | type | Type of device used to calibrate the sensor or tool. | false | unitless |  | Calibrator_Type |  | d640b922-d549-40c2-82bb-ec95e6700e53 | 1cc7cf34-4eaf-4ad3-b440-5a74b443cc73
3182 | casing type | type | Type of casing or tubing used, such as riser, conductor, intermediate, liner, surface, tubing, production, etc. | false | unitless |  | Casing_Type |  | dffd027f-4749-411b-bc4a-a6521b3c6a66 | 1cc7cf34-4eaf-4ad3-b440-5a74b443cc73
3183 | cement additive type | type | Type of additive(s) used to change the properties of the cement. | false | unitless |  | Cement_Additive_Type |  | 7b206433-07ee-4829-b366-232b3291f5c7 | 1cc7cf34-4eaf-4ad3-b440-5a74b443cc73
3184 | cement retarder type | type | Type of material used to retard the setting of the cement. | false | unitless |  | Cement_Retarder_Type |  | 0d36b036-83fe-4ad6-8145-359bc1325879 | 1cc7cf34-4eaf-4ad3-b440-5a74b443cc73
3185 | cement type | type | Type of cement | false | unitless | Cement_Type | Cement_Type |  | 984b5b90-e6c0-4178-ae31-2b287a3acae9 | 1cc7cf34-4eaf-4ad3-b440-5a74b443cc73
3186 | cement unit type | type | Cementing unit type | false | unitless |  | Cement_Unit_Type |  | 1e73b70b-13a5-4ba0-89ac-638ee7c7695e | 1cc7cf34-4eaf-4ad3-b440-5a74b443cc73
3187 | centralizer test type | type | The type of a Centralizer Test used to test a centralizer, usually during any well operation. | false | unitless |  | Centralizer_Test_Type |  | 03bc5a79-cb95-4418-830f-030ac2e1e4a8 | 1cc7cf34-4eaf-4ad3-b440-5a74b443cc73
3188 | centralizer type | type | The type of a Centralizer used to center a casing, a tubular, or a logging tool in the center or near the center of the borehole, aligned with the borehole axis. | false | unitless |  | Centralizer_Type |  | 6d1afe37-6915-42a1-b4f9-3440d18d7ff9 | 1cc7cf34-4eaf-4ad3-b440-5a74b443cc73
3189 | chemical function | type | Primary purpose of a chemical e.g. Corrosion_Inhibitor, Gelling_Agent, Retarder, Emulsifier, ... | false | unitless |  | Chemical_Function |  | 65d690cf-1771-4a96-ab6a-34b3d1241484 | 1cc7cf34-4eaf-4ad3-b440-5a74b443cc73
3190 | chemical product type | type | The type of a Chemical Product used in various types of activities, usually those provided by Dowell-Schlumberger | false | unitless |  | Chemical_Product_Type |  | 187d2dae-3477-4356-93c0-19fca0a38639 | 1cc7cf34-4eaf-4ad3-b440-5a74b443cc73
3191 | chemistry type | type | Type of chemical system. | false | unitless |  | Chemistry_Type |  | 1236ad36-de32-42c4-a489-949c1a50a5d8 | 1cc7cf34-4eaf-4ad3-b440-5a74b443cc73
3192 | choke manifold type | type | Type of choke manifold | false | unitless |  | Choke_Manifold_Type |  | 9cf6d090-1fb6-4aa0-8f52-9ae3e2764d60 | 1cc7cf34-4eaf-4ad3-b440-5a74b443cc73
3193 | classification | type | Systematic arrangement in groups or categories according to established criteria. | false | unitless |  | Classification |  | 30e9db74-118b-4143-b2c3-b16a41ae2ee4 | 1cc7cf34-4eaf-4ad3-b440-5a74b443cc73
3194 | classification group code | type | Associates class definitions into one family: Generic, Unsupervised, Pore_Fluid, Lithologic, Seismostratigraphic, Texture, User_Defined_Mix, User_Defined_No_Mix. | false | unitless |  | Classification_Group_Code |  | 1f4dab6a-f62f-4110-91eb-16ea511f0d4f | 1cc7cf34-4eaf-4ad3-b440-5a74b443cc73
3195 | classification method type | type | The type of method used for classification: e.g. Statistical, Artificial Neural Net, or Clustering. | false | unitless |  | Classification_Method_Type |  | 6b6a8e1d-ed3a-40f3-8e9e-fff01e1868a2 | 1cc7cf34-4eaf-4ad3-b440-5a74b443cc73
3196 | classification scope | type | Per Method expects a maximum of one parameter instance per classification activity. Per Class expects a maximum of as many parameter instances as classes were involved in the classification activity. | false | unitless |  | Classification_Scope |  | cfe6c055-8bb1-48df-90a2-583dfc31c689 | 1cc7cf34-4eaf-4ad3-b440-5a74b443cc73
3197 | company type | type | The type of a Company, e.g. E and P, Service, Contractor, Vendor, etc. | false | unitless |  | Company_Type |  | 4a61caef-e2b2-46f7-b7fe-19e60502fc9e | 1cc7cf34-4eaf-4ad3-b440-5a74b443cc73
3198 | completion type | type | Type of well completion. | false | unitless |  | Completion_Type |  | fe85ee8b-b3f1-4a2d-a2a6-009d5e7206d8 | 1cc7cf34-4eaf-4ad3-b440-5a74b443cc73
3199 | confidentiality level | type | Describes the confidentiality of the information related to the well, e.g., Tight (operator only), Sensitive (some restriction), Public | false | unitless |  | Confidentiality_Level |  | f3167ac0-5686-43ab-983f-8cfb0d574c13 | 1cc7cf34-4eaf-4ad3-b440-5a74b443cc73
3200 | conn 1 type | type | Type of the top or the first standard tool connection. | false | unitless |  | Conn_1_Type |  | 5f8603e5-c6cf-46f5-b066-ba9c3e078fff | 1cc7cf34-4eaf-4ad3-b440-5a74b443cc73
3201 | conn 2 type | type | Type of the bottom or second standard tool connection. | false | unitless |  | Conn_2_Type |  | 1645ce99-8eb9-4d67-b7d5-3adffb2656e0 | 1cc7cf34-4eaf-4ad3-b440-5a74b443cc73
3202 | connector type | type | Type of casing or tubing connector according to that particular thread manufacturer; e.g., 8 RD STandC, 8 RD LTandC, Buttress, Hydril F J-P, Atbrad FL-3S, etc. | false | unitless |  | Connector_Type |  | 3454bf6c-b0db-4061-a632-3791d0a548fb | 1cc7cf34-4eaf-4ad3-b440-5a74b443cc73
3203 | constraint type | type | Type of constraint. Examples include UNCONSTRAINED, STRING_ENUM, INTEGER_ENUM, INTEGER_RANGE, FLOAT_RANGE, DATE_RANGE, ENTITY_CLASS, CATALOG_ATTR, etc. | false | unitless |  | Constraint_Type |  | d2793447-6b54-4fe2-9b55-180be81b6657 | 1cc7cf34-4eaf-4ad3-b440-5a74b443cc73
3204 | construct | type | Construct specifies how instances of the given Value Domain are assembled into a single Value. Together Value Domain and Construct are used to derive Value_Type. Construct can be null (for a single value), L (for List), V (for Vector) , LL (List of Lists) , VL, PL, etc. | false | unitless |  | Construct |  | 036b2d13-678c-423e-8cc5-4d304209c196 | 1cc7cf34-4eaf-4ad3-b440-5a74b443cc73
3205 | contact throw sense | type | Specify whether contact corresponds to upthrown or downthrown portion of fault. | false | unitless |  | Contact_Throw_Sense |  | 1e88e0d2-c1d5-4a2a-823b-5c83a6898e9e | 1cc7cf34-4eaf-4ad3-b440-5a74b443cc73
3206 | contact type | type | The type of contact or interface between Earth subsurface regions | false | unitless |  | Contact_Type |  | 1d227cab-5934-45cb-b3fc-397aee63c4de | 1cc7cf34-4eaf-4ad3-b440-5a74b443cc73
3207 | core type | type | Identifies the type of core sample, such as Main, Plug, Slab, Sidewall, etc. | false | unitless |  | Core_Type |  | 2bc17d58-7ee3-4d0a-b6b0-f31890a53df6 | 1cc7cf34-4eaf-4ad3-b440-5a74b443cc73
3208 | coring method | type | The type of method used to acquire a core sample; e.g. Rotary Conventional, Rotary Sponge, Sidewall Mechanical, etc. | false | unitless |  | Coring_Method |  | 7a3311c3-ee64-46e8-abbe-1350a46283c9 | 1cc7cf34-4eaf-4ad3-b440-5a74b443cc73
3209 | cost charge type | type | Indicates whether the cost allocation is valid for the start (Start), end (End) of activity or at a given date (User) | false | unitless |  | Cost_Charge_Type |  | fbe5cdd8-f4b2-426d-9648-5af259321877 | 1cc7cf34-4eaf-4ad3-b440-5a74b443cc73
3210 | cs trans type | type | The type of Transformation used between 2 coordinate systems, e.g. Molodensky, Affine 2D, etc. | false | unitless |  | CS_Trans_Type |  | 6d632bc5-9b43-4ae7-aaaf-0cc601f3b503 | 1cc7cf34-4eaf-4ad3-b440-5a74b443cc73
3211 | cultural feature type | type | The type of cultural feature that is to be found on a map | false | unitless |  | Cultural_Feature_Type |  | 054a17be-7005-49c2-8af2-403e8a6cd6e5 | 1cc7cf34-4eaf-4ad3-b440-5a74b443cc73
3212 | cushion type | type | Type of fluid in the test string prior to initial open of the well. | false | unitless |  | Cushion_Type |  | 24c36fb0-6bd5-4086-85bd-b7faba14e906 | 1cc7cf34-4eaf-4ad3-b440-5a74b443cc73
3213 | cutter type | type | Type of cutters, as used in drilling reamers (such as Type T, F, or B) | false | unitless |  | Cutter_Type |  | 2ded5986-0466-4579-b1ab-034b7c58ba2a | 1cc7cf34-4eaf-4ad3-b440-5a74b443cc73
3214 | data direction | type | Direction of data flow, e.g. Input, Output or both. | false | unitless |  | Data_Direction |  | 681b3830-3457-4540-8113-d453d3cea629 | 1cc7cf34-4eaf-4ad3-b440-5a74b443cc73
3215 | data focus type | type | Indicates how the entity set to be used as the starting point of a query is formed. | false | unitless |  | Data_Focus_Type |  | e74ecd8e-a969-44fc-924f-76fa91894c2b | 1cc7cf34-4eaf-4ad3-b440-5a74b443cc73
3216 | data reduction type | type | Method used for data reduction, e.g. Linear decimation, Logarithmic, etc. | false | unitless |  | Data_Reduction_Type |  | 19a52eb0-f94c-45c8-91ef-6a8ed0ab767d | 1cc7cf34-4eaf-4ad3-b440-5a74b443cc73
3217 | def display type | type | Default type of display used for a data object, such as an Array. | false | unitless |  | Def_Display_Type |  | 7075eb92-82ef-42f9-86fd-b9a3536f8eca | 1cc7cf34-4eaf-4ad3-b440-5a74b443cc73
3218 | depositional environment type | type | The type of deposition that has created a particular Earth environment, e.g. Reef, Beachrock, Pointbar, etc. | false | unitless |  | Depositional_Environment_Type |  | d166cc3a-a8c6-4726-9e46-cb111e0c0288 | 1cc7cf34-4eaf-4ad3-b440-5a74b443cc73
3219 | derivative model | type | Derivative Model used in evaluating this Transient, e.g., Backward, Central, or Forward. | false | unitless |  | Derivative_Model |  | 44ac61f2-7930-4a2d-858c-1f9b4a702ef7 | 1cc7cf34-4eaf-4ad3-b440-5a74b443cc73
3220 | derivative type | type | Type of derivative used in evaluating this transient. | false | unitless |  | Derivative_Type |  | 9435365e-6fec-423d-b3e0-f9ba45939eda | 1cc7cf34-4eaf-4ad3-b440-5a74b443cc73
3221 | diff pressure gauge type | type | Sensor used to acquire gas differential pressure across orifice plate | false | unitless |  | Diff_Pressure_Gauge_Type |  | f995becc-3e0d-4dbf-83a6-d1c3d92dc4be | 1cc7cf34-4eaf-4ad3-b440-5a74b443cc73
3222 | dip pattern type | type | The type of pattern created by the earth dipping planes, e.g. Green, Red, Blue, etc. | false | unitless |  | Dip_Pattern_Type |  | e0a66836-def2-40d8-8ffd-82d271f71fc2 | 1cc7cf34-4eaf-4ad3-b440-5a74b443cc73
3223 | dip type | type | The type of dipping associated with subsurface planes; e.g., CrossBedding, Fault, Fracture, BedBoundary, etc. | false | unitless |  | Dip_Type |  | 3719cb3a-c912-42fa-910f-3a93e5cde275 | 1cc7cf34-4eaf-4ad3-b440-5a74b443cc73
3224 | dip classification | dip type | Classification information for the dips as dip color (RGB), shape, or type | false | unitless |  |  |  | 1256d421-cda6-4854-a2a9-64c6b359c8d5 | 3719cb3a-c912-42fa-910f-3a93e5cde275
3225 | dip valid zone type | type | This property specifies whether the zone where the dips were computed corresponded to a Blank zone with no dips, a Mirror Image zone, or a borehole Washout zone. | false | unitless |  | Dip_Valid_Zone_Type |  | 95029ba8-cd82-4b60-9e36-e9e565084284 | 1cc7cf34-4eaf-4ad3-b440-5a74b443cc73
3226 | discontinuity type | type | The type of discontinuity: a detectable interruption in the material which may or may not have undesirable connotations (e.g. crack, lap, seam, pit, lamination, etc.) | false | unitless |  | Discontinuity_Type |  | af096256-c808-48f0-adc8-6e2413a6e595 | 1cc7cf34-4eaf-4ad3-b440-5a74b443cc73
3227 | bottom discontinuity type | discontinuity type | Type of Discontinuity forming the bottom boundary. | false | unitless |  | Bottom_Discontinuity_Type |  | 3b34f562-e55c-4254-bf69-43b020c0cc4e | af096256-c808-48f0-adc8-6e2413a6e595
3228 | top discontinuity type | discontinuity type | Type of Discontinuity forming the top boundary | false | unitless |  | Top_Discontinuity_Type |  | 0c8fd886-07d7-445d-b41d-6fcb3cdc8616 | af096256-c808-48f0-adc8-6e2413a6e595
3229 | dosing mode | type | The way an additive is measured e.g. By Weight Of Cement, BOW, gl/sk .... | false | unitless |  | Dosing_Mode |  | 76a91900-9948-4365-8ea4-0815d15d6e8c | 1cc7cf34-4eaf-4ad3-b440-5a74b443cc73
3230 | drill bit type | type | Generic type of the drill bit, such as Roller Cone or PDC. | false | unitless |  | Drill_Bit_Type |  | ff599dc4-0df5-4d86-9885-2877ef5f32df | 1cc7cf34-4eaf-4ad3-b440-5a74b443cc73
3231 | drill collar type | type | Generic type of drill collar, such as spiral, normal, slip and elevator | false | unitless |  | Drill_Collar_Type |  | 3418cb6f-e78f-4625-b275-801b1e387fc6 | 1cc7cf34-4eaf-4ad3-b440-5a74b443cc73
3232 | drill downhole tool type | type | Generic type of downhole drilling tool. | false | unitless |  | Drill_Downhole_Tool_Type |  | c74f8376-bfa7-468c-829c-21be311ad5e4 | 1cc7cf34-4eaf-4ad3-b440-5a74b443cc73
3233 | drill hole opener reamer type | type | Generic type of tool i.e. standard, bull nose hole opener, underreamer, LHO (Large Hole Opener with rollers),roller reamer, 3-Point Roller Reamer, 6-Point Roller Reamer | false | unitless |  | Drill_Hole_Opener_Reamer_Type |  | c2351b10-787c-4881-a892-8a6c9225720d | 1cc7cf34-4eaf-4ad3-b440-5a74b443cc73
3234 | drill jar shock type | type | Generic type such as hydraulic jar, mechanical jar, shock sub | false | unitless |  | Drill_Jar_Shock_Type |  | cdf34794-089e-4d8e-8b7a-8cd131ee778f | 1cc7cf34-4eaf-4ad3-b440-5a74b443cc73
3235 | drill motor type | type | Generic type of the Motor or Turbine used during a drilling activity. | false | unitless |  | Drill_Motor_Type |  | 2147c5eb-96a8-4e66-83d7-5282eac2d04e | 1cc7cf34-4eaf-4ad3-b440-5a74b443cc73
3236 | drill pipe type | type | Generic drill pipe type such as Normal Grade, Heavy Weight, Hevi-Wate, or Thick Wall | false | unitless |  | Drill_Pipe_Type |  | 24721109-db59-4ac7-8789-ffc50fdc6814 | 1cc7cf34-4eaf-4ad3-b440-5a74b443cc73
3237 | drill slot cluster type | type | Generic type of drill slot cluster such as template and pad | false | unitless |  | Drill_Slot_Cluster_Type |  | 355cb35f-175f-4ece-a8ce-b83babcb7875 | 1cc7cf34-4eaf-4ad3-b440-5a74b443cc73
3238 | drill stabilizer type | type | Generic stabilizer type such as Welded Blade, Integral Blade, Replaceable Sleeve, Clamp-on, Rubber Sleeve, Rockback, RWP (replaceable wear pad) | false | unitless |  | Drill_Stabilizer_Type |  | 96d0e745-030a-4d1e-b90c-63ffee243749 | 1cc7cf34-4eaf-4ad3-b440-5a74b443cc73
3239 | drill structure type | type | Generic type of drilling structure such as land rig, barge rig, submersible rig, jack-up rig, semisubmersible rig, drillships, structure rig | false | unitless |  | Drill_Structure_Type |  | 8156ae3e-7762-4f22-b5d7-d5b622e05a4a | 1cc7cf34-4eaf-4ad3-b440-5a74b443cc73
3240 | drill sub type | type | Type of sub - bent, bent orienting, cross-over, bitsaver, kelly-saver, extension, UBHO (Universal Bottom Hole Orienting), float, saver, lift, pressure release, etc | false | unitless |  | Drill_Sub_Type |  | 21a697c0-eb3a-4d68-bd4a-5b6f37a3e5f5 | 1cc7cf34-4eaf-4ad3-b440-5a74b443cc73
3241 | dst gauge type | type | Type of DST Gauge Adapter | false | unitless |  | DST_Gauge_Type |  | 77829fd1-750d-4674-8c68-b5f6070df04a | 1cc7cf34-4eaf-4ad3-b440-5a74b443cc73
3242 | east west line | type | Indicates whether the East or West boundary line of the survey area has been used as a reference for East_West_Distance values. | false | unitless |  | East_West_Line |  | 3e928c8c-2c27-44d0-9fd6-0ec7fe338f6e | 1cc7cf34-4eaf-4ad3-b440-5a74b443cc73
3243 | equipment type | type | The type or class of an equipment used for some activity, e.g. Sensor, Drill Bit, Turbine, etc. | false | unitless |  | Equipment_Type |  | 26c35d6e-96db-4003-8a13-6900961cc704 | 1cc7cf34-4eaf-4ad3-b440-5a74b443cc73
3244 | event class | type | Event classification by type | false | unitless |  | Event_Class |  | 870fa433-c602-45ef-bdb3-d9bddb4fae1e | 1cc7cf34-4eaf-4ad3-b440-5a74b443cc73
3245 | event subclass | type | Event classification by Subclass | false | unitless |  | Event_Subclass |  | 9611b71c-4345-4bc8-b0d4-35599ed64b63 | 1cc7cf34-4eaf-4ad3-b440-5a74b443cc73
3246 | existence kind | type | Classification of the lifecycle state of an entity: actual, planned, predicted, etc. | false | unitless |  | Existence_Kind |  | 1eeb55fd-a76f-49de-946d-b7f0f330c9e4 | 1cc7cf34-4eaf-4ad3-b440-5a74b443cc73
3247 | facies boundary type | type | The type of a Facies Boundary in the Earth subsurface | false | unitless |  | Facies_Boundary_Type |  | 3dc56a3a-8c5c-48e6-9bba-8c78101134c7 | 1cc7cf34-4eaf-4ad3-b440-5a74b443cc73
3248 | facies type | type | The type of a Facies in the Earth subsurface | false | unitless |  | Facies_Type |  | 838b1a9b-2fca-4e2e-aae3-323ef1bc59c7 | 1cc7cf34-4eaf-4ad3-b440-5a74b443cc73
3249 | fault character | type | The characterization of a Fault in the Earth subsurface, e.g. Sealing, Non Sealing, Constant Pressure, etc. | false | unitless |  | Fault_Character |  | 0e45353a-8556-4ed3-8306-28b04720f262 | 1cc7cf34-4eaf-4ad3-b440-5a74b443cc73
3250 | fault distortion type | type | The type of distortion associated with a fault plane, e.g. Rollover, Drag, etc. | false | unitless |  | Fault_Distortion_Type |  | 40d8b838-b17d-4ccf-8e42-5e17e2fc14c8 | 1cc7cf34-4eaf-4ad3-b440-5a74b443cc73
3251 | fault type | type | The type of a Fault in the Earth subsurface, e.g. Normal, Hinge, Reverse, Dextral, etc. | false | unitless |  | Fault_Type |  | 26c71d19-b6e4-4e8e-90af-531d30b0940f | 1cc7cf34-4eaf-4ad3-b440-5a74b443cc73
3252 | faulting time wrt sedimentation | type | Time of faulting with respect to the sedimentation process, e.g. Post Deposition, Post Compaction, etc. | false | unitless |  | Faulting_Time_Wrt_Sedimentation |  | b3e5583c-b155-49fc-8cab-5f3d560fa4e2 | 1cc7cf34-4eaf-4ad3-b440-5a74b443cc73
3253 | faulting time wrt tilt | type | Time of faulting with respect to tectonic events which tilted the bed, e.g. Anterior, Posterior | false | unitless |  | Faulting_Time_Wrt_Tilt |  | 403172ee-6915-432c-a498-1042df990e9e | 1cc7cf34-4eaf-4ad3-b440-5a74b443cc73
3254 | feature intersection type | type | Defines how a Wellbore intersects with a Geologic Feature | false | unitless |  | Feature_Intersection_Type |  | b7c0722c-c991-4ff5-bee5-0476ab263bdd | 1cc7cf34-4eaf-4ad3-b440-5a74b443cc73
3255 | file type | type | Generic property for computer file types. | false | unitless |  | File_Type |  | 731fbbaf-8d75-4b7c-97e4-0479569c59fd | 1cc7cf34-4eaf-4ad3-b440-5a74b443cc73
3256 | firing head type | type | Type of TCP Equipment: firing head, debris sub, shock absorber, etc. | false | unitless |  | Firing_Head_Type |  | 0d7c4e8c-3767-468b-912a-cb42eb7a0508 | 1cc7cf34-4eaf-4ad3-b440-5a74b443cc73
3257 | flow direction | type | Indicates the flowing mode of a well completion; typically Injector or Producer. | false | unitless |  | Flow_Direction |  | 53cb552d-eddb-40ea-b952-a7f76310ba67 | 1cc7cf34-4eaf-4ad3-b440-5a74b443cc73
3258 | flow direction setup | type | Indicates the wellbore flow direction for which an equipment item has been configured. | false | unitless |  | Flow_Direction_Setup |  | 934c42eb-9e1f-43b7-a009-10a8014d5f3c | 1cc7cf34-4eaf-4ad3-b440-5a74b443cc73
3259 | flow head type | type | Type of flow head | false | unitless |  | Flow_Head_Type |  | 128d8f50-8796-483b-b215-e2049f0cfd53 | 1cc7cf34-4eaf-4ad3-b440-5a74b443cc73
3260 | flow regime | type | The flow condition of a multiphase process stream; e.g. slug, mist, or stratified flow. | false | unitless |  | Flow_Regime |  | 405d0c9b-b1ab-4c29-b5c5-5737ede57518 | 1cc7cf34-4eaf-4ad3-b440-5a74b443cc73
3261 | flow type | type | The type of flow of a fluid, e.g. Laminar, Pivot, etc. | false | unitless |  | Flow_Type |  | 718563c1-ae06-4a0e-8cc0-5b5385a18e53 | 1cc7cf34-4eaf-4ad3-b440-5a74b443cc73
3262 | fluid contact type | type | The type of fluid contact between Earth subsurface regions or volumes, e.g. Oil Water Contact, Gas Water Contact, etc. | false | unitless |  | Fluid_Contact_Type |  | aa3523f4-6f18-4031-959d-d88352b67a9d | 1cc7cf34-4eaf-4ad3-b440-5a74b443cc73
3263 | fluid marker type | type | The type of a fluid marker depending on the fluid type occupying either side of the surface intersecting the borehole (e.g. Gas above Oil, Oil above Water, etc.) | false | unitless |  | Fluid_Marker_Type |  | f6b4cd03-262e-429d-b22e-283f36c54fdc | 1cc7cf34-4eaf-4ad3-b440-5a74b443cc73
3264 | fluid phase | type | The phase of a fluid (gas or liquid) | false | unitless |  | Fluid_Phase |  | 03c458f6-2e17-46a8-9b4f-4490bf0c9b99 | 1cc7cf34-4eaf-4ad3-b440-5a74b443cc73
3265 | fluid return outlet | type | Location of drilling fluid outlet of the circulating system. It is normally on the rig floor at the level of mud pit. In some offshore cases (conductor) it can be on the sea bed. | false | unitless |  | Fluid_Return_Outlet |  | 9b3f4d3d-703f-4d27-8499-56fa79c65076 | 1cc7cf34-4eaf-4ad3-b440-5a74b443cc73
3266 | fluid type | type | The type of fluid. Usually associated with a formation, a reservoir, borehole, etc. | false | unitless | Fluid_Type | Fluid_Type |  | 207e562b-5505-4b4f-a710-73ed8f9e2a18 | 1cc7cf34-4eaf-4ad3-b440-5a74b443cc73
3267 | base fluid type | fluid type | The type of the base fluid usually used in chemical mixing, such Oil or Water. | false | unitless |  | Base_Fluid_Type |  | dd1d62f4-9433-4e0b-b23f-894b006cf93c | 207e562b-5505-4b4f-a710-73ed8f9e2a18
3268 | coring fluid type | fluid type | The type of fluid that was in the borehole at the time the coring operation was in progress; e.g. water, brine, oil, mud, etc. | false | unitless |  | Coring_Fluid_Type |  | f2dac20a-6fef-4158-8f1f-1418e4b2b930 | 207e562b-5505-4b4f-a710-73ed8f9e2a18
3269 | displaced fluid type | fluid type | Type of fluid displaced by the injection of another fluid. | false | unitless |  | Displaced_Fluid_Type |  | 7463551d-710f-4bc0-92fa-f4d1e8f82a28 | 207e562b-5505-4b4f-a710-73ed8f9e2a18
3270 | drill fluid type | fluid type | Generic type of the fluid used during a drilling activity; e.g., chemical gel mud, crude oil, caustic (high ph), gypsum mud, native mud, air, salt water, etc. | false | unitless |  | Drill_Fluid_Type |  | 10efb054-691f-4126-ba04-58c62d9d0ebc | 207e562b-5505-4b4f-a710-73ed8f9e2a18
3271 | flowing fluid type | fluid type | Type of fluid flowing into or out of a well completion: Condensate, Oil, Gas, etc. | false | unitless | Flowing_Fluid_Type | Flowing_Fluid_Type |  | bc36efe7-9d4c-4b97-9d0f-0465de0d439e | 207e562b-5505-4b4f-a710-73ed8f9e2a18
3272 | injected fluid type | fluid type | Type of fluid injected. | false | unitless |  | Injected_Fluid_Type |  | c4fbede1-c768-4129-ab4a-773266854b23 | 207e562b-5505-4b4f-a710-73ed8f9e2a18
3273 | lower fluid type | fluid type | The type of fluid found in the layer below a reference surface (e.g. Water in layer below a Fluid Contact in a Reservoir.) | false | unitless |  | Lower_Fluid_Type |  | a2709540-4b2d-4c3a-a14e-07c368789e02 | 207e562b-5505-4b4f-a710-73ed8f9e2a18
3274 | transfer fluid type | fluid type | Liquid displaced away during sampling | false | unitless |  | Transfer_Fluid_Type |  | 138a1446-8ee5-481e-b901-26b46145c44d | 207e562b-5505-4b4f-a710-73ed8f9e2a18
3275 | upper fluid type | fluid type | The type of fluid found in the layer above a reference surface (e.g. Water in layer above a Fluid Contact in a Reservoir,) | false | unitless |  | Upper_Fluid_Type |  | 5f663637-d728-4d01-ad9b-27e45378ad2b | 207e562b-5505-4b4f-a710-73ed8f9e2a18
3276 | well treatment fluid type | fluid type | Type of Fluid used in Well Treatment operation | false | unitless |  | Well_Treatment_Fluid_Type |  | b9d11c64-f648-4216-8228-5ddd1278bd5b | 207e562b-5505-4b4f-a710-73ed8f9e2a18
3277 | fold type | type | Type of fold (e.g., Rollover) | false | unitless |  | Fold_Type |  | 04f094c8-da2d-4824-9aa8-d430950e5e08 | 1cc7cf34-4eaf-4ad3-b440-5a74b443cc73
3278 | foreign system | type | Type of seismic system: Charisma, IESX | false | unitless |  | Foreign_System |  | 1493d1c4-de41-48e7-945e-65ecb0d34ed3 | 1cc7cf34-4eaf-4ad3-b440-5a74b443cc73
3279 | format | type | General plan of organization or arrangement, such as for a computer data file or for the presentation of data. | false | unitless |  | Format |  | 667d02bf-9499-46c7-8807-ae398f38fdb5 | 1cc7cf34-4eaf-4ad3-b440-5a74b443cc73
3280 | date format | format | Specification of how date information will be formatted. | false | unitless |  | Date_Format |  | 7a708088-2077-449d-a89b-080cb3d27216 | 667d02bf-9499-46c7-8807-ae398f38fdb5
3281 | digital encoding | format | Identification of how data are encoded digitally; e.g. ASCII, Binary, etc. | false | unitless |  | Digital_Encoding |  | aed1e926-e311-4df2-b5d3-95f38406f8eb | 667d02bf-9499-46c7-8807-ae398f38fdb5
3282 | digital file format | format | The type of file structure in which the depiction rendering is encoded; e.g. PostScript, ANSI text, GIFF, JPG, Maker Interchange Format (MIF), SGML, HTML. | false | unitless |  | Digital_File_Format |  | 3c43e96b-4257-4632-a6fa-b16e400b8532 | 667d02bf-9499-46c7-8807-ae398f38fdb5
3283 | display name format | format | Specification of how the name of a data item will be displayed to the user. | false | unitless |  | Display_Name_Format |  | 975e71d0-7501-480f-b681-ae0e78147ccb | 667d02bf-9499-46c7-8807-ae398f38fdb5
3284 | formation system type | type | Formation system assigned by the client | false | unitless |  | Formation_System_Type |  | 4e00e998-4bc5-4653-b598-d6af7e207a82 | 1cc7cf34-4eaf-4ad3-b440-5a74b443cc73
3285 | fossil type | type | Type of fossil (animal or plant remnant from past geological ages, preserved in the earth's crust) | false | unitless |  | Fossil_Type |  | 19a31305-35da-4b82-a14e-7499115e95a3 | 1cc7cf34-4eaf-4ad3-b440-5a74b443cc73
3286 | fracture condition | type | Characterizes the condition of the fracture with respect to its void space; e.g. Open, Closed, Vuggy, etc. | false | unitless |  | Fracture_Condition |  | 072d1440-4de3-4e74-ad0d-d7d6a140dba4 | 1cc7cf34-4eaf-4ad3-b440-5a74b443cc73
3287 | fracture element distribution type | type | Type of spatial variation (linear or elliptical) of fracture height, width and conductivity | false | unitless |  | Fracture_Element_Distribution_Type |  | b4da607e-4559-49fc-99bd-dc4d19f6a803 | 1cc7cf34-4eaf-4ad3-b440-5a74b443cc73
3288 | fracture origin | type | Characterizes the origin of a fracture i.e. natural (inherent) or induced. | false | unitless |  | Fracture_Origin |  | 8a440e25-fec6-4445-a007-c504e178d45f | 1cc7cf34-4eaf-4ad3-b440-5a74b443cc73
3289 | fracture type | type | Type of formation fracture. | false | unitless | Fracture_Type | Fracture_Type |  | a442cefe-101e-4f66-a63d-26a8027c1773 | 1cc7cf34-4eaf-4ad3-b440-5a74b443cc73
3290 | gas description type | type | Type of data describing the gas: complete hydrocarbon composition, impurities (H2S, CO2,N2) or gas gravity. | false | unitless |  | Gas_Description_Type |  | 3b95914d-f7f9-41a0-a784-4b08d7381420 | 1cc7cf34-4eaf-4ad3-b440-5a74b443cc73
3291 | gas gravimeter type | type | Type of instrument used to measure gas gravity | false | unitless |  | Gas_Gravimeter_Type |  | a18ddaea-80ae-4f8e-97e6-b0a1c9d88867 | 1cc7cf34-4eaf-4ad3-b440-5a74b443cc73
3292 | gas line pressure gauge type | type | Gauge used to measure gas meter pressure | false | unitless |  | Gas_Line_Pressure_Gauge_Type |  | 05b80274-84ee-4324-9c4d-0544894efd83 | 1cc7cf34-4eaf-4ad3-b440-5a74b443cc73
3293 | gas line temperature gauge type | type | Gauge used to measure gas meter temperature | false | unitless |  | Gas_Line_Temperature_Gauge_Type |  | 0df79038-7fa7-49d5-846d-717f773d9731 | 1cc7cf34-4eaf-4ad3-b440-5a74b443cc73
3294 | gas meter type | type | Type of meter used to measure gas flowrate | false | unitless |  | Gas_Meter_Type |  | 65b98f9a-195b-46b5-adc0-18ce9f94cfc9 | 1cc7cf34-4eaf-4ad3-b440-5a74b443cc73
3295 | gas pressure axis type | type | One of the pressure transformations used in Gas Well Interpretation | false | unitless |  | Gas_Pressure_Axis_Type |  | e3025ad5-3da5-4f73-ac7f-b204ee299432 | 1cc7cf34-4eaf-4ad3-b440-5a74b443cc73
3296 | geologic age type | type | Type of geologic age unit; e.g., Era, Period, Epoch, Age. | false | unitless |  | Geologic_Age_Type |  | ff0531f2-ff60-4301-9c4c-59308323b0fb | 1cc7cf34-4eaf-4ad3-b440-5a74b443cc73
3297 | geological influence type | type | The type of geological influence that dominates some feature such as a sedimentary channel, e.g. Wave dominated, Delta dominated, etc. | false | unitless |  | Geological_Influence_Type |  | 6ecc71db-0c6b-4f7b-a33e-28da01d8d962 | 1cc7cf34-4eaf-4ad3-b440-5a74b443cc73
3298 | geophone type | type | Type of geophone, used to detect particle motion associated with the passage of a seismic wave. | false | unitless | Geophone_Type | Geophone_Type |  | 00233e7c-6ce8-47e8-8324-0b50583212b7 | 1cc7cf34-4eaf-4ad3-b440-5a74b443cc73
3299 | geopolitical region type | type | The type of a geopolitical region, e.g. Nation, State, County, Province, Community, etc. | false | unitless |  | Geopolitical_Region_Type |  | 4ea9668f-9de4-4d32-a7e4-637211c61a68 | 1cc7cf34-4eaf-4ad3-b440-5a74b443cc73
3300 | granulometric sequence type | type | This property specifies whether the granules making up a Earth subsurface sequence are coarsening up or fining up. | false | unitless |  | Granulometric_Sequence_Type |  | ce7761a7-862c-4f9d-b0d7-cd463a3c0b9d | 1cc7cf34-4eaf-4ad3-b440-5a74b443cc73
3301 | h2s service type | type | Type of H2S corrosion service capability, e.g., Proof or Resistant | false | unitless |  | H2S_Service_Type |  | 843f4b23-d821-4346-a03f-c27df1a2699e | 1cc7cf34-4eaf-4ad3-b440-5a74b443cc73
3302 | heater type | type | Heater type | false | unitless |  | Heater_Type |  | afeb53a1-31f9-4238-9244-59efce52b93f | 1cc7cf34-4eaf-4ad3-b440-5a74b443cc73
3303 | hemisphere | type | Code of the earth hemisphere (Northern or Southern) in which this projection is located. | false | unitless |  | Hemisphere |  | 13c9bc06-2fc6-46c8-95ee-b2519df3b8c4 | 1cc7cf34-4eaf-4ad3-b440-5a74b443cc73
3304 | hole condition type | type | The type of a borehole condition. | false | unitless |  | Hole_Condition_Type |  | 3780f5eb-cdbd-42b1-aefc-1cdf1a9a1365 | 1cc7cf34-4eaf-4ad3-b440-5a74b443cc73
3305 | horizon tracking event | type | Type of waveform event identified by the Horizon (crossing +/-, crossing -/+, peak, trough) | false | unitless |  | Horizon_Tracking_Event |  | 47baa1de-3401-4dc6-bc8c-fb348544c720 | 1cc7cf34-4eaf-4ad3-b440-5a74b443cc73
3306 | horizon type | type | The type of a Horizon in the Earth subsurface, e.g. Seismic or Geological | false | unitless |  | Horizon_Type |  | 3deb1b2c-febc-4fee-9e5e-44644eff355f | 1cc7cf34-4eaf-4ad3-b440-5a74b443cc73
3307 | hydraulic model type | type | Type of Flow Behavior for the Hydraulic Unit, including the Inner Boundary Type + Reservoir Behavior Type + Outer Boundary Type | false | unitless |  | Hydraulic_Model_Type |  | 00fe65d9-a1f7-49ff-97f7-a8ffc3a067db | 1cc7cf34-4eaf-4ad3-b440-5a74b443cc73
3308 | hydrophone type | type | Type of geophone, used to detect pressure changes associated with the passage of a seismic wave. | false | unitless |  | Hydrophone_Type |  | 063de95f-2c72-44ec-8e0e-3c4fe5fce817 | 1cc7cf34-4eaf-4ad3-b440-5a74b443cc73
3309 | iadc code | type | International Association of Drilling Contractor Code, used for drill bits. | false | unitless |  | IADC_Code |  | 3b95c2f2-b789-43d8-9dba-56d70bf8b31e | 1cc7cf34-4eaf-4ad3-b440-5a74b443cc73
3310 | inclusion type | type | The type of inclusions in a rock e.g. pebble, nodules, etc. | false | unitless |  | Inclusion_Type |  | 6c8abad5-270e-46da-af8e-ebf13e6fcde6 | 1cc7cf34-4eaf-4ad3-b440-5a74b443cc73
3311 | index type | type | Type of index for indexed data, such as Measured Depth (MD), True Vertical Depth (TVD), etc. | false | unitless |  | Index_Type |  | 7eccfd5c-eee4-49a5-8b14-96db0c973b3c | 1cc7cf34-4eaf-4ad3-b440-5a74b443cc73
3312 | inertial flow coefficient correlation type | type | Inertial Flow Coefficient Correlation (e.g. Saucier, Firoozabadi, etc. ) | false | unitless |  | Inertial_Flow_Coefficient_Correlation_Type |  | 09d32e34-56be-49fe-b723-9cdbaca24464 | 1cc7cf34-4eaf-4ad3-b440-5a74b443cc73
3313 | injection point | type | Indicates where a fluid is injected in the main flow e.g. Low Pressure Discharge... | false | unitless |  | Injection_Point |  | 87b3b898-0413-4b3b-a0e5-eccb3d725a74 | 1cc7cf34-4eaf-4ad3-b440-5a74b443cc73
3314 | inner boundary condition type | type | Description of the inner boundary condition for a well test model. | false | unitless |  | Inner_Boundary_Condition_Type |  | 95ff2780-666f-40d9-a8df-22f9799afa95 | 1cc7cf34-4eaf-4ad3-b440-5a74b443cc73
3315 | interruption type | type | The type of interruption in the Earth subsurface, e.g. Missing Section, Repeat Section, etc. | false | unitless |  | Interruption_Type |  | e2f235f8-f84c-4879-8f6d-e69e4d40de1e | 1cc7cf34-4eaf-4ad3-b440-5a74b443cc73
3316 | ipr fluid flow model type | type | Type of Inflow Performance Behavior for the Hydraulic Unit (Darcy, Forcheimer, Vogel, Cheng) | false | unitless |  | IPR_Fluid_Flow_Model_Type |  | f1b0b3e4-715e-4bcc-8e61-4e82ff939177 | 1cc7cf34-4eaf-4ad3-b440-5a74b443cc73
3317 | line style | type | Line drawing style, such as pattern of dots and dashes. | false | unitless | Line_Style | Line_Style |  | fa05a126-fe62-47b0-be71-2dca4c02810a | 1cc7cf34-4eaf-4ad3-b440-5a74b443cc73
3318 | line thickness | type | Line drawing width or thickness | false | unitless | Line_Thickness | Line_Thickness |  | 5803dbfe-3c51-48d0-8181-4901ab563c21 | 1cc7cf34-4eaf-4ad3-b440-5a74b443cc73
3319 | line type | type | The type of an Earth curvilinear object, e.g. the line along the intersection of 2 subsurface horizons. | false | unitless |  | Line_Type |  | ab7b42db-bcf1-42be-8761-f72a2d286e30 | 1cc7cf34-4eaf-4ad3-b440-5a74b443cc73
3320 | litho type | type | The classification of lithology in a stratified environment, e.g. Carbonate, Shale, Sand, etc. | false | unitless | Litho_Type | Litho_Type |  | 43bbe22e-78d9-4a4f-b2d1-584c4dff4de3 | 1cc7cf34-4eaf-4ad3-b440-5a74b443cc73
3321 | lower surface relation | type | The type of relationship between a surface and the ones below (e.g. the surfaces below a Horizon are eroded). | false | unitless |  | Lower_Surface_Relation |  | 2ebc22a0-b22c-4a9e-95f0-af88d5b9671f | 1cc7cf34-4eaf-4ad3-b440-5a74b443cc73
3322 | material phase | type | The physical state or phase of a material, such as Liquid or Solid. | false | unitless |  | Material_Phase |  | efe34ee5-115c-4c11-b042-443f6ac3629f | 1cc7cf34-4eaf-4ad3-b440-5a74b443cc73
3323 | material type | type | The type or class of materials both naturally occurring or used in some activity, e.g. Hydrocarbon, Mineral, Rock, Steel, Proppant, etc. | false | unitless |  | Material_Type |  | 9211c851-ed35-4e7d-8a26-de55e6d3287f | 1cc7cf34-4eaf-4ad3-b440-5a74b443cc73
3324 | blade material | material type | Material used in the blade, such as steel, aluminum or plastic. This material represents material of sleeve structure in sleeve type stabilizers and is the same as the body material in integral stabilizers. | false | unitless |  | Blade_Material |  | fdd6384c-f351-4710-b2ce-fe4e5f1afeda | 9211c851-ed35-4e7d-8a26-de55e6d3287f
3325 | memory type | type | Memory Type, e.g., EEPROM, RAM ... | false | unitless |  | Memory_Type |  | 72ade86f-440d-4747-97c3-29bdbc2ffd27 | 1cc7cf34-4eaf-4ad3-b440-5a74b443cc73
3326 | merge strategy | type | Strategy for merging data, such as into a waveform gather. | false | unitless |  | Merge_Strategy |  | 33b72dd5-6013-4ff2-8872-a200a8fb1dcb | 1cc7cf34-4eaf-4ad3-b440-5a74b443cc73
3327 | method type | type | The type of method used in an analysis activity in the lab or other type of activities at the wellsite. For example: chemical treatment methods. | false | unitless |  | Method_Type |  | 18463d6f-878f-4c3a-b83b-b05e28529d46 | 1cc7cf34-4eaf-4ad3-b440-5a74b443cc73
3328 | anti collision method | method type | Method used for calculating the proximity: 0 - Normal; 1 - Horizontal; 2 - Least Distance | false | unitless |  | Anti_Collision_Method |  | eab7d183-9d04-463a-b7b4-05fb97e3dea9 | 18463d6f-878f-4c3a-b83b-b05e28529d46
3329 | blocking method type | method type | Blocking method | false | unitless |  | Blocking_Method_Type |  | 6d42cffb-5dc9-486a-9464-b86321aca3f2 | 18463d6f-878f-4c3a-b83b-b05e28529d46
3330 | classification method code | method type | Classification method used in this activity. | false | unitless |  | Classification_Method_Code |  | 0b520a0b-e324-4efe-bc04-59dcaca96b9c | 18463d6f-878f-4c3a-b83b-b05e28529d46
3331 | computation type | method type | Computation method used in the generation of data. | false | unitless |  | Computation_Type |  | 6461a28d-3b1f-42ca-a5e8-49c9cc3f1a4e | 18463d6f-878f-4c3a-b83b-b05e28529d46
3332 | eou computation method | method type | Method used for calculating the ellipse of uncertainty: 0 - Wolfe and de Wardt; 1 - Conic | false | unitless |  | EOU_Computation_Method |  | 0cb15e6e-d251-4b9f-86bb-6fe7c6f5e1b3 | 18463d6f-878f-4c3a-b83b-b05e28529d46
3333 | interpolation method | method type | Interpolation method used in the generation of data. | false | unitless |  | Interpolation_Method |  | 58ca8cd1-d406-4dfe-a1ba-5df91b8a8346 | 18463d6f-878f-4c3a-b83b-b05e28529d46
3334 | preparation method | method type | Method by which an item or sample has been prepared for subsequent operations or analysis. | false | unitless |  | Preparation_Method |  | 7d12eea0-ea64-49cd-8222-d05f1c27f3ba | 18463d6f-878f-4c3a-b83b-b05e28529d46
3335 | core preparation method | preparation method | Method by which a core sample has been prepared for analysis. | false | unitless |  | Core_Preparation_Method |  | b65d3136-aae4-4cb7-b73f-409c812c1614 | 7d12eea0-ea64-49cd-8222-d05f1c27f3ba
3336 | preservation method | method type | Method by which an item or sample, such as a core sample, has been preserved. | false | unitless |  | Preservation_Method |  | c88f2f91-eec1-46cd-92fa-5448599056d3 | 18463d6f-878f-4c3a-b83b-b05e28529d46
3337 | core preservation method | preservation method | Method by which a core sample has been preserved. | false | unitless |  | Core_Preservation_Method |  | 35eafe57-5549-4714-954e-5d8aecac2b65 | c88f2f91-eec1-46cd-92fa-5448599056d3
3338 | ramping method | method type | Method to ramp (tapering) the time window, e.g., Hamming, Hanning... | false | unitless |  | Ramping_Method |  | 57e4c990-7e71-43bf-a825-7c7da2ccdfbb | 18463d6f-878f-4c3a-b83b-b05e28529d46
3339 | stacking method type | method type | Stacking method (e.g. median, average, auto, manual) | false | unitless |  | Stacking_Method_Type |  | b022ab4d-840d-47ad-aaa7-f2769efa1d04 | 18463d6f-878f-4c3a-b83b-b05e28529d46
3340 | tvd computation method | method type | Method of defining the wellbore trajectory based upon directional survey data; includes curve fitting to the survey points and extrapolating beyond them. | false | unitless |  | TVD_Computation_Method |  | 9ea32dca-6ba3-4d3b-9be8-1b9f1a248337 | 18463d6f-878f-4c3a-b83b-b05e28529d46
3341 | mineral class | type | The classification of a mineral. | false | unitless |  | Mineral_Class |  | 172b2a0c-ddab-4ad1-ac72-1571dd4e85b4 | 1cc7cf34-4eaf-4ad3-b440-5a74b443cc73
3342 | mineral group | type | The group to which a mineral belongs. | false | unitless |  | Mineral_Group |  | ea0f545e-8853-421c-91d7-aa15e87f2bf4 | 1cc7cf34-4eaf-4ad3-b440-5a74b443cc73
3343 | mineral type | type | The type of a mineral. | false | unitless |  |  |  | c6589d39-c9f2-4556-84db-2cf9f4b2cfe8 | 1cc7cf34-4eaf-4ad3-b440-5a74b443cc73
3344 | mixture type | type | Qualifier to determine if a component is a pure chemical or a mixture of other chemicals. | false | unitless |  | Mixture_Type |  | 308e2b62-05fa-496e-90a7-d7751ceaeb6a | 1cc7cf34-4eaf-4ad3-b440-5a74b443cc73
3345 | morpho type | type | The classification of rocks from their internal morphology i.e., lamination thickness, inclusion size, etc. | false | unitless | Morpho_Type | Morpho_Type |  | 8f6d9732-d3b3-4ffa-af73-79e4ec534757 | 1cc7cf34-4eaf-4ad3-b440-5a74b443cc73
3346 | mud pump monitoring purpose | type | The purpose of the mud pump monitoring. It can be either for well control or monitoring the pump parameters at working conditions. | false | unitless |  | Mud_Pump_Monitoring_Purpose |  | a07d764c-401d-4752-9ffb-faac27fa3ef0 | 1cc7cf34-4eaf-4ad3-b440-5a74b443cc73
3347 | mud pump type | type | The type of pump used to pump drilling fluid or mud, usually into the borehole during drilling operations. | false | unitless |  | Mud_Pump_Type |  | d3f3d820-9d19-427b-8ddb-91622019e334 | 1cc7cf34-4eaf-4ad3-b440-5a74b443cc73
3348 | mud type | type | Type of mud used | false | unitless | Mud_Type | Mud_Type |  | 20dc409e-6059-4fdd-8167-7c467e90369e | 1cc7cf34-4eaf-4ad3-b440-5a74b443cc73
3349 | naming system | type | Name of the system which controls the valid or legal names of entities. For example, there are numerous system for naming wells: API 12 digit, CPA, Tobin | false | unitless |  | Naming_System |  | a9b68da1-bf9f-4293-8081-695a0b7a9c1d | 1cc7cf34-4eaf-4ad3-b440-5a74b443cc73
3350 | neighborhood | type | A topological property indicating whether a spatial object lies to the "left" or to the "right" of a neighboring object whose orientation sense has been specified. | false | unitless |  | Neighborhood |  | 5a33d592-76a0-40c4-9bd8-8be43bd4386a | 1cc7cf34-4eaf-4ad3-b440-5a74b443cc73
3351 | node type | type | The type of (topological) Node, as used in the Region submodel. | false | unitless |  | Node_Type |  | ed874f6e-3046-4c46-95c5-c9ca2fcde21f | 1cc7cf34-4eaf-4ad3-b440-5a74b443cc73
3352 | north south line | type | Indicates whether the North or South boundary line of the survey area has been used as a reference for North_South_Distance values. | false | unitless |  | North_South_Line |  | 8c195593-0da3-48c3-b281-252f825da8ab | 1cc7cf34-4eaf-4ad3-b440-5a74b443cc73
3353 | occurrence order | type | The order of occurrence of a particular item. | false | unitless |  | Occurrence_Order |  | 69b376c8-a267-4d13-899d-8f3509964a25 | 1cc7cf34-4eaf-4ad3-b440-5a74b443cc73
3354 | oil gravimeter type | type | Type of instrument used to measure oil specific gravity | false | unitless |  | Oil_Gravimeter_Type |  | e8f45c7c-3ce8-4b7a-a87d-a08a7bdb97e0 | 1cc7cf34-4eaf-4ad3-b440-5a74b443cc73
3355 | oil line temperature gauge type | type | Type of gauge used to measure oil line temperature of separator | false | unitless |  | Oil_Line_Temperature_Gauge_Type |  | 51d68f58-56ee-4b8e-a449-28389aa82a30 | 1cc7cf34-4eaf-4ad3-b440-5a74b443cc73
3356 | oil rate meter type | type | Type of liquid meter used to measure oil rate | false | unitless |  | Oil_Rate_Meter_Type |  | c37577cc-910c-4530-8eb1-fde4c7d25870 | 1cc7cf34-4eaf-4ad3-b440-5a74b443cc73
3357 | oil viscosity correlation | type | Model used to compute oil viscosity | false | unitless |  | Oil_Viscosity_Correlation |  | fd9b2f2a-e2a5-4383-bdcc-01bee722f233 | 1cc7cf34-4eaf-4ad3-b440-5a74b443cc73
3358 | operating mode | type | Operating mode of an equipment | false | unitless | Operating_Mode | Operating_Mode |  | d8083b20-dab4-4763-b5d7-67eff7d5e0c1 | 1cc7cf34-4eaf-4ad3-b440-5a74b443cc73
3359 | organization role | type | Role of organization (e.g. Business Associate) | false | unitless |  | Organization_Role |  | 6ec30f7c-684c-4990-956d-9d6cfc76404d | 1cc7cf34-4eaf-4ad3-b440-5a74b443cc73
3360 | outer boundary condition type | type | Description of the outer boundary condition for a well test model. | false | unitless |  | Outer_Boundary_Condition_Type |  | 8c286e3f-67c4-4f58-8648-84b0ea7bd15d | 1cc7cf34-4eaf-4ad3-b440-5a74b443cc73
3361 | packaging type | type | Type of Packaging or container used for products, such as Drum, Sack, Bulk, Pieces, Pallets | false | unitless |  | Packaging_Type |  | dd27bce4-0d61-4065-ba4d-5db66bf3cec1 | 1cc7cf34-4eaf-4ad3-b440-5a74b443cc73
3362 | packer motion type | type | Internal tubular (e.g. tubing) motion allowed by the packer during an increase in pressure. Choices: Free (Packer does not restrain motion), Limited (tubular is free to shorten but not lengthen) and No Motion. | false | unitless |  | Packer_Motion_Type |  | 3f372a2c-ead0-4968-ae17-522c6ccd27eb | 1cc7cf34-4eaf-4ad3-b440-5a74b443cc73
3363 | packer type | type | Type of packer; supplier type like Dowell Model 21. No simple type description available but the supplier identification. | false | unitless |  | Packer_Type |  | cb803c04-0a8f-448f-8a73-ea8d86b713f6 | 1cc7cf34-4eaf-4ad3-b440-5a74b443cc73
3364 | partial completion model | type | Model used to compute the Partial Completion apparent skin effect | false | unitless |  | Partial_Completion_Model |  | dc4526e1-6113-4387-affb-207f17cb03e5 | 1cc7cf34-4eaf-4ad3-b440-5a74b443cc73
3365 | perforation charge type | type | Type of explosive charge used in a perforating gun. | false | unitless |  | Perforation_Charge_Type |  | 9958a7f3-2651-4c3d-bce8-8dd436e65697 | 1cc7cf34-4eaf-4ad3-b440-5a74b443cc73
3366 | perforation gun phase | type | Phasing of the perforating gun for the given perforated interval. Standard phasings include Inline (0 deg), Spiral (45, 60, 90, 120, 180 deg), Tangential(90-270 deg). | false | unitless |  | Perforation_Gun_Phase |  | 66146eff-bcf8-4082-9cf1-d590e53b2c3f | 1cc7cf34-4eaf-4ad3-b440-5a74b443cc73
3367 | perforation gun position | type | The position of the perforating gun relative to the tubing/casing in the borehole. Options include: Positioned (usu. Through-Tubing guns), Not Positioned (usu. Casing guns), Centralized. | false | unitless |  | Perforation_Gun_Position |  | e17b3a1e-bb47-42a6-a6f8-21387dc12fb6 | 1cc7cf34-4eaf-4ad3-b440-5a74b443cc73
3368 | perforation gun type | type | The type of perforating gun used to shoot the given interval of the tubing (or casing) in the borehole. Examples are: 3-3/8" 6 SPF, 3-3/8" HJ HI-TEMP, 4" HJ II, etc. | false | unitless |  | Perforation_Gun_Type |  | 318cb8ce-626f-4248-b9b4-ed25c00db6b7 | 1cc7cf34-4eaf-4ad3-b440-5a74b443cc73
3369 | perforation type | type | The method used to open the production in the borehole. Examples are: Bullet, Jet, Combination, Open Hole, etc. | false | unitless |  | Perforation_Type |  | 48c2666f-8bfe-4195-8771-3ada4f4b0709 | 1cc7cf34-4eaf-4ad3-b440-5a74b443cc73
3370 | personnel role | type | Role of the personnel counted in Personnel_Count; these may be implemented as lists. | false | unitless |  | Personnel_Role |  | cd657d96-a835-4fce-9048-642d3ab8a3d3 | 1cc7cf34-4eaf-4ad3-b440-5a74b443cc73
3371 | plane type | type | The type of a plane in the Earth subsurface, e.g. Bed Plane, Fault Plane, Fracture Plane, etc. | false | unitless |  | Plane_Type |  | e917e0dd-98a5-408c-9fcf-b9b68b1e02ad | 1cc7cf34-4eaf-4ad3-b440-5a74b443cc73
3372 | platform type | type | The type of a platform. | false | unitless | Platform_Type | Platform_Type |  | 386063ab-3fd5-4c2b-830e-c3f19704536f | 1cc7cf34-4eaf-4ad3-b440-5a74b443cc73
3373 | play type | type | A type or code assigned to a lease. Play codes can be internal to company and are usually based upon geographic boundaries or geologic trends. | false | unitless |  | Play_Type |  | fdca32a0-3c2d-4997-9619-2889d2128242 | 1cc7cf34-4eaf-4ad3-b440-5a74b443cc73
3374 | point type | type | The type of an Earth zero-dimensional object such as a marker. | false | unitless |  | Point_Type |  | 70da93a6-1d0a-4942-83ce-031fe760cf33 | 1cc7cf34-4eaf-4ad3-b440-5a74b443cc73
3375 | porosity type | type | The porosity type usually of a core sample or in either a carbonate or clastic rock formation (e.g. Intercrystal, Breccia, Vuggy, etc.), | false | unitless |  | Porosity_Type |  | 99eeeda1-c29c-4469-a313-b320bf63cf17 | 1cc7cf34-4eaf-4ad3-b440-5a74b443cc73
3376 | pressure drop correlation | type | Pressure drop correlation (e.g., Dun-Ros, Cullender, ) | false | unitless |  | Pressure_Drop_Correlation |  | 3db55393-4f1c-41b5-b159-32bca25996a7 | 1cc7cf34-4eaf-4ad3-b440-5a74b443cc73
3377 | pressure drop correlation type | type | Pressure drop correlation (e.g., Dun-Ros, Cullender, etc. ) | false | unitless |  | Pressure_Drop_Correlation_Type |  | 2f42fed3-616c-4628-8090-e881194002d5 | 1cc7cf34-4eaf-4ad3-b440-5a74b443cc73
3378 | pressure operation type | type | Type of pressure-operated mechanism. Certain tools are be operated by either tubing or annulus pressure. These tools frequently contain a rupture disk or break plug and are single-shot. | false | unitless |  | Pressure_Operation_Type |  | c1435c62-0661-44d0-9747-7246705f7fe5 | 1cc7cf34-4eaf-4ad3-b440-5a74b443cc73
3379 | pressure point setup | type | Identifies the location of the fluid whose pressure is being recorded. | false | unitless |  | Pressure_Point_Setup |  | 8850b044-70a3-4636-a8c6-cf1762de5d97 | 1cc7cf34-4eaf-4ad3-b440-5a74b443cc73
3380 | production history type | type | Type of production/Injection data set : Previous_Flow_History (Production), Injection, Previous_Flow_History (Production), Simulated_Behavior (Test), Actual_Field (Flow) | false | unitless |  | Production_History_Type |  | 25db6a2a-ad1d-441e-b82d-cfa1b2423d2e | 1cc7cf34-4eaf-4ad3-b440-5a74b443cc73
3381 | projection class | type | Base projection type (e.g. TM for UTM_1) | false | unitless |  | Projection_Class |  | bcc6364d-8354-497e-87f3-36c20e45b8fe | 1cc7cf34-4eaf-4ad3-b440-5a74b443cc73
3382 | projection cs type | type | The type of a Projection coordinate system, e.g. Lambert, UTM, State Plane, etc. | false | unitless |  | Projection_CS_Type |  | fb896ea2-830d-41b3-aca2-b4c12770e6c8 | 1cc7cf34-4eaf-4ad3-b440-5a74b443cc73
3383 | pumping schedule type | type | Type of pumping schedule i.e. as measured, design, alternate... | false | unitless |  | Pumping_Schedule_Type |  | 30b2c68f-e356-4e23-aa7b-a232e05422e1 | 1cc7cf34-4eaf-4ad3-b440-5a74b443cc73
3384 | range type | type | Specification whether the value range is inclusive[], exclusive (), or mixed: [) or (]. | false | unitless |  | Range_Type |  | 030d97f1-3065-43ea-bdac-c6582a126eab | 1cc7cf34-4eaf-4ad3-b440-5a74b443cc73
3385 | recorder type | type | Recorder type | false | unitless |  | Recorder_Type |  | 6aa171a3-d54c-4f43-bbde-a0428d79fb16 | 1cc7cf34-4eaf-4ad3-b440-5a74b443cc73
3386 | related sample type | type | Type of related samples taken in the recombination set | false | unitless |  | Related_Sample_Type |  | 27a4da18-a90c-4feb-9b49-dd6c0c4dc1d6 | 1cc7cf34-4eaf-4ad3-b440-5a74b443cc73
3387 | relationship constraint type | type | Type of constraint for a relationship, such as Restrict, Cascade, or Nullify. | false | unitless |  | Relationship_Constraint_Type |  | ac5e1d74-1965-4272-bb7b-b27267c89c8b | 1cc7cf34-4eaf-4ad3-b440-5a74b443cc73
3388 | relationship type | type | Type of relationship between two objects: Containment, Reference, Supertype, Catalog,etc. | false | unitless |  | Relationship_Type |  | 63b4c0b2-cfdd-44a4-88ac-0a743de7adc0 | 1cc7cf34-4eaf-4ad3-b440-5a74b443cc73
3389 | relative permeability basis | type | Absolute or effective permeability basis for the relative permeability. | false | unitless |  | Relative_Permeability_Basis |  | 09897d58-f7da-429c-bc15-dd074b5beb5f | 1cc7cf34-4eaf-4ad3-b440-5a74b443cc73
3390 | representation type | type | The type of computer representation used to manipulate a property value, e.g. Grid, Array, Primitive, etc. | false | unitless |  | Representation_Type |  | 1487f2c3-d72f-49ef-8a81-a96877d5e58a | 1cc7cf34-4eaf-4ad3-b440-5a74b443cc73
3391 | reservoir type | type | Description of the reservoir type for a well test model. | false | unitless |  | Reservoir_Type |  | b7545aff-7dfa-4e41-a727-52e44c7bc6d8 | 1cc7cf34-4eaf-4ad3-b440-5a74b443cc73
3392 | rheology model | type | Mathematical model describing how the shear stress relates to the shear rate i.e. how a fluid flows and is deformed in response to applied stresses. Most popular model are Newtonian, Bingham Plastic and Power-Law | false | unitless |  | Rheology_Model |  | 91f39645-4b91-4d2a-aa92-3f62235de13f | 1cc7cf34-4eaf-4ad3-b440-5a74b443cc73
3393 | rights type | type | Type of lease rights | false | unitless |  | Rights_Type |  | d1828c2e-2ab6-49fd-b198-aab71b5e7a6a | 1cc7cf34-4eaf-4ad3-b440-5a74b443cc73
3394 | rock class | type | Classification of rocks into Chemical, Volcaniclastic, etc. | false | unitless |  | Rock_Class |  | 87301071-4bc6-42f4-997d-cd76d4fc3209 | 1cc7cf34-4eaf-4ad3-b440-5a74b443cc73
3395 | rock genesis | type | Classification of rocks by genetic origin, e.g. Sedimentary, Igneous, etc. | false | unitless |  | Rock_Genesis |  | 0e785f58-fdae-43e3-9bd0-9cfdb6e613f9 | 1cc7cf34-4eaf-4ad3-b440-5a74b443cc73
3396 | rock subclass | type | Classification of rocks into Carbonate, Evaporite, etc. Commonly called Lithology. | false | unitless |  | Rock_Subclass |  | 1add30f2-dbc9-4681-98fb-3c6f842cf2aa | 1cc7cf34-4eaf-4ad3-b440-5a74b443cc73
3397 | rotation sense | type | Describes the sense of the axis system rotation specified by {ROTATION_1,ROTATION_2,ROTATION_3}. Most commonly used are "X_Y_Z" and "Z_NEWX_NEWZ". | false | unitless |  | Rotation_Sense |  | f27da821-620f-40db-8206-e2b3db219b31 | 1cc7cf34-4eaf-4ad3-b440-5a74b443cc73
3398 | running direction | type | Running direction of an equipment: Pulling Out Of Hole-POOH (Up=-1) or Running In Hole-RIH (Down=1) | false | unitless |  | Running_Direction |  | 0419ec71-7fc6-4f86-beea-edf77781a7c9 | 1cc7cf34-4eaf-4ad3-b440-5a74b443cc73
3399 | safety drill type | type | Type of Quality, Health, Safety, and Environmental safety drill such as Fire Drill, Abandon Ship Drill, Spill Control Drill. | false | unitless |  | Safety_Drill_Type |  | 4afb1953-5252-4c0c-95a4-d886e4af603a | 1cc7cf34-4eaf-4ad3-b440-5a74b443cc73
3400 | sale group | type | Within a business line, Sales services are gathered by group with technical commonalities. | false | unitless |  | Sale_Group |  | 784edb29-7cb6-4fc1-a240-81a2ed0422b8 | 1cc7cf34-4eaf-4ad3-b440-5a74b443cc73
3401 | sample type | type | Nature of the sample e.g. oil or gas | false | unitless |  | Sample_Type |  | b4814b22-b2de-4d51-83a0-a880fda01568 | 1cc7cf34-4eaf-4ad3-b440-5a74b443cc73
3402 | sampling bottle type | type | Type of sampling bottle | false | unitless |  | Sampling_Bottle_Type |  | 0a1c6b65-bcc2-4fb9-a597-05bd2969f9ac | 1cc7cf34-4eaf-4ad3-b440-5a74b443cc73
3403 | scan type | type | Describes the way in which a subject is scanned to take data samples or to generate an image. | false | unitless |  | Scan_Type |  | 4d12a3f2-1d28-4904-b7f4-c2796d6b0629 | 1cc7cf34-4eaf-4ad3-b440-5a74b443cc73
3404 | screen arrangement | type | Position of the screens, such as in a shale shaker. | false | unitless |  | Screen_Arrangement |  | e943217a-4a4e-451c-92cd-2f9f59a27e88 | 1cc7cf34-4eaf-4ad3-b440-5a74b443cc73
3405 | screen motion | type | An indicator of the current state of the movement induced by the vibrator(s) of a shale shaker screen | false | unitless |  | Screen_Motion |  | f1249308-56b5-4b08-a6b5-dd7859b586b6 | 1cc7cf34-4eaf-4ad3-b440-5a74b443cc73
3406 | screen tension type | type | Type of screen tension (deck tensioned or factory pretensioned) | false | unitless |  | Screen_Tension_Type |  | 26390054-b60f-4fc3-b11f-5916b3c73799 | 1cc7cf34-4eaf-4ad3-b440-5a74b443cc73
3407 | section type | type | Jeffersonian Section Type such as a Lot | false | unitless |  | Section_Type |  | 1a5ceb58-1899-4e3d-b75c-d0f00bac15ec | 1cc7cf34-4eaf-4ad3-b440-5a74b443cc73
3408 | sedimentary channel type | type | The type of the sedimentary environment that created the channel, e.g. Submarine, Stream, Tidal, etc. | false | unitless |  | Sedimentary_Channel_Type |  | 1432b79e-8e69-49b1-afec-17609ecd43fa | 1cc7cf34-4eaf-4ad3-b440-5a74b443cc73
3409 | sedimentary feature type | type | The type of the sedimentation feature associated with a subsurface or surface Earth region. | false | unitless |  | Sedimentary_Feature_Type |  | 401ed2d9-4b08-41da-8c3a-a4bd124fd3c9 | 1cc7cf34-4eaf-4ad3-b440-5a74b443cc73
3410 | sedimentary structure type | type | The type of sedimentary structure associated with an interval. | false | unitless |  | Sedimentary_Structure_Type |  | dc476e0f-8c40-4ca9-9d7c-e9f0cfabc2db | 1cc7cf34-4eaf-4ad3-b440-5a74b443cc73
3411 | sedimentary unit type | type | The type of sedimentary unit e.g. channel, bar, etc. | false | unitless |  | Sedimentary_Unit_Type |  | 9e6cebae-986f-436f-807d-9ba2af534012 | 1cc7cf34-4eaf-4ad3-b440-5a74b443cc73
3412 | seismic object type | type | Type of seismic data object: data or survey geometry, 2 or 3D | false | unitless |  | Seismic_Object_Type |  | 3809d201-45cb-46f7-821c-5df7c069e7ad | 1cc7cf34-4eaf-4ad3-b440-5a74b443cc73
3413 | sensor type | type | Type of sensor used to acquire data | false | unitless | Sensor_Type | Sensor_Type |  | 7853a4ba-7112-46c9-9d6d-df887a4a7771 | 1cc7cf34-4eaf-4ad3-b440-5a74b443cc73
3414 | pressure sensor type | sensor type | Pressure sensor type | false | unitless |  | Pressure_Sensor_Type |  | 6813a9d9-39d3-421f-ad80-008c1e01bb25 | 7853a4ba-7112-46c9-9d6d-df887a4a7771
3415 | surface sensor type | sensor type | Type of surface sensor such as depth sensor, hydraulics depth sensor, kelly revolution sensor, etc. | false | unitless |  | Surface_Sensor_Type |  | 82b21c48-f89d-44ae-b2be-6c587a8172fb | 7853a4ba-7112-46c9-9d6d-df887a4a7771
3416 | temperature sensor type | sensor type | Type of temperature sensor | false | unitless | Temperature_Sensor_Type | Temperature_Sensor_Type |  | 2bd06eb4-f595-4608-bffb-56f61cbd08a7 | 7853a4ba-7112-46c9-9d6d-df887a4a7771
3417 | separator line | type | Type of separator line: e.g. oil outlet, gas outlet, water outlet or inlet | false | unitless |  | Separator_Line |  | e6a004fb-5b7c-423e-8580-62d7e8f287b3 | 1cc7cf34-4eaf-4ad3-b440-5a74b443cc73
3418 | separator type | type | Separator type | false | unitless |  | Separator_Type |  | da6c2477-16fe-497f-b013-11d3654d37cb | 1cc7cf34-4eaf-4ad3-b440-5a74b443cc73
3419 | sequence boundary type | type | The type of a Sequence Boundary in the Earth subsurface, e.g. Toplap, Concordance, Baselap, etc. | false | unitless |  | Sequence_Boundary_Type |  | 0b9989c3-c900-47c8-8de6-6a5260ef6b28 | 1cc7cf34-4eaf-4ad3-b440-5a74b443cc73
3420 | sequence lower limit type | type | The type of surface situated at the base of a sequence. | false | unitless |  | Sequence_Lower_Limit_Type |  | 66f03529-a172-49ac-b6e2-0eb50d1635c3 | 1cc7cf34-4eaf-4ad3-b440-5a74b443cc73
3421 | sequence order | type | The order of a sequence in the depositional process. | false | unitless |  | Sequence_Order |  | 47d37bdb-e5cb-41d4-af47-d018f55f1a94 | 1cc7cf34-4eaf-4ad3-b440-5a74b443cc73
3422 | sequence surface type | type | The type of surface bounding a particular sequence. | false | unitless |  | Sequence_Surface_Type |  | 56f26589-5bd4-4e22-b248-4e7a91cf5507 | 1cc7cf34-4eaf-4ad3-b440-5a74b443cc73
3423 | sequence trend | type | The type of vertical evolution recognized in a particular sequence e.g. fining up. | false | unitless |  | Sequence_Trend |  | ea637ddf-e8ac-444c-95cb-149521d4500b | 1cc7cf34-4eaf-4ad3-b440-5a74b443cc73
3424 | sequence type | type | The type of sequence, e.g. granulometry, thickness, facies, etc. | false | unitless |  | Sequence_Type |  | bc70c627-48ef-4416-b646-021eb60b78c5 | 1cc7cf34-4eaf-4ad3-b440-5a74b443cc73
3425 | sequence upper limit type | type | The type of limit bounding the top of a sequence. | false | unitless |  | Sequence_Upper_Limit_Type |  | 7aaecd45-fed1-4a13-a0bc-9f7996cc4b00 | 1cc7cf34-4eaf-4ad3-b440-5a74b443cc73
3426 | service type | type | Type of service | false | unitless |  | Service_Type |  | a93c9007-6fcb-4d2a-862a-ba4ce9296f85 | 1cc7cf34-4eaf-4ad3-b440-5a74b443cc73
3427 | setting mode | type | Mode for setting a plug or packer: by compression or inflation | false | unitless |  | Setting_Mode |  | 08aef1b6-e475-4694-81da-f3c7b452e751 | 1cc7cf34-4eaf-4ad3-b440-5a74b443cc73
3428 | setting tool | type | Generic type of plug or packer setting tool: Drill-Pipe or Wireline | false | unitless |  | Setting_Tool |  | 67b256d9-32bf-4ba8-bafa-56350a97a0d1 | 1cc7cf34-4eaf-4ad3-b440-5a74b443cc73
3429 | shear failure mode | type | Mode, or geometry, of shear failure in a wellbore; depends on the magnitude and direction of the two orthogonal principal wellbore stresses that cause the shear failure. | false | unitless |  |  |  | cabec89f-a4d1-4fc2-a78b-d20f1d6867f8 | 1cc7cf34-4eaf-4ad3-b440-5a74b443cc73
3430 | show type | type | The type of hydrocarbon show from a Well or from a Sample (Core, Cuttings, etc.): e.g. Gas, Oil, etc. | false | unitless |  | Show_Type |  | 80e61700-5466-421b-ada5-517ee87169cd | 1cc7cf34-4eaf-4ad3-b440-5a74b443cc73
3431 | signal type | type | Type of data signal. | false | unitless |  | Signal_Type |  | 0e485001-efbd-4497-834f-2d9337612250 | 1cc7cf34-4eaf-4ad3-b440-5a74b443cc73
3432 | snap type | type | When snapping to the Seismic Event Type the application should snap to the Largest or Closest (Valid only for peak or trough) | false | unitless |  | Snap_Type |  | 73089652-670d-48f7-a872-693ee18f683b | 1cc7cf34-4eaf-4ad3-b440-5a74b443cc73
3433 | solution gas oil ratio correlation | type | Model used to compute gas solubility in oil | false | unitless |  | Solution_Gas_Oil_Ratio_Correlation |  | 0998e272-e75d-4a84-a39c-eea64cecf091 | 1cc7cf34-4eaf-4ad3-b440-5a74b443cc73
3434 | structural dip type | type | This property specifies whether the structural dip is constant, variable or contemporaneous. | false | unitless |  | Structural_Dip_Type |  | a93e3943-53f2-4e2f-81d3-d09da12ff3e9 | 1cc7cf34-4eaf-4ad3-b440-5a74b443cc73
3435 | structural model type | type | Structural hypothesis chosen to derive the cross section | false | unitless |  | Structural_Model_Type |  | 8efd39c1-766f-4d60-90b1-8fcc08e1f2c8 | 1cc7cf34-4eaf-4ad3-b440-5a74b443cc73
3436 | subsea equipment type | type | Type of subsea equipment installed in facility or used in activity. | false | unitless |  | Subsea_Equipment_Type |  | 6b604c06-3f7b-4e93-b7a7-f410b33d6c80 | 1cc7cf34-4eaf-4ad3-b440-5a74b443cc73
3437 | surface surface intersection type | type | The type of Surface-Surface intersection showing the types of the 2 intersecting surfaces. | false | unitless |  | Surface_Surface_Intersection_Type |  | 736caa55-93ed-4508-a6a0-e28758ee7210 | 1cc7cf34-4eaf-4ad3-b440-5a74b443cc73
3438 | surface type | type | The type of an Earth surface in the subsurface Earth structure, e.g. Fault, Horizon, Boundary, etc. | false | unitless |  | Surface_Type |  | 750c6858-08ba-4081-9dff-200b986213a6 | 1cc7cf34-4eaf-4ad3-b440-5a74b443cc73
3439 | survey east west | type | Indicates whether survey location is East or West of reference line, such as principal meridian. | false | unitless |  | Survey_East_West |  | bdddc4fc-71f8-405d-a438-b0de91bf7c82 | 1cc7cf34-4eaf-4ad3-b440-5a74b443cc73
3440 | survey north south | type | Indicates whether survey location is North or South of reference line, such as survey baseline. | false | unitless |  | Survey_North_South |  | 880e25c2-0c32-475b-97e9-a65d81a3e930 | 1cc7cf34-4eaf-4ad3-b440-5a74b443cc73
3441 | survey type | type | Type of survey, such as one performed on a Well, e.g., Check Shot or Deviation Survey, or on a Region, Land or Marine, , e.g., Seismic survey. | false | unitless | Survey_Type | Survey_Type |  | a3114654-859a-4a18-aebf-c3adf83c12c0 | 1cc7cf34-4eaf-4ad3-b440-5a74b443cc73
3442 | tank type | type | Tank type | false | unitless |  | Tank_Type |  | e43db622-6cff-4143-9374-83a59b1795f1 | 1cc7cf34-4eaf-4ad3-b440-5a74b443cc73
3443 | tectonic cycle type | type | The type of tectonic cycle, i.e. distensive or compressive. | false | unitless |  | Tectonic_Cycle_Type |  | 93515270-4847-49b0-bcab-f81482067260 | 1cc7cf34-4eaf-4ad3-b440-5a74b443cc73
3444 | tectonic feature type | type | The type of tectonic environment associated with an Earth subsurface, e.g. Fault, Fold, etc. | false | unitless |  | Tectonic_Feature_Type |  | bb8a9afe-c48c-4dac-ba00-8f9e1d15d258 | 1cc7cf34-4eaf-4ad3-b440-5a74b443cc73
3445 | tensile failure mode | type | Mode, or geometry, of tensile failure in a wellbore; depends on the direction of the principal wellbore stress that causes the tensile failure. | false | unitless |  |  |  | 61d276cb-5f1a-489c-94ba-16b2d110e79e | 1cc7cf34-4eaf-4ad3-b440-5a74b443cc73
3446 | thread type | type | Type of thread for casing pipe (such as short, long, buttress, extreme line) | false | unitless |  | Thread_Type |  | ea9324af-d3b5-42f2-ad95-1ffb6e36df21 | 1cc7cf34-4eaf-4ad3-b440-5a74b443cc73
3447 | conn 1 thread type | thread type | Complete and non ambiguous identification of the first threaded connection, e.g., "Hydril Joint Type EIU", "Pittsburgh Special ACME-Thread Casing-Internal-upset" | false | unitless |  | Conn_1_Thread_Type |  | 7c106026-3543-40b3-bcb5-85a8451bb788 | ea9324af-d3b5-42f2-ad95-1ffb6e36df21
3448 | conn 2 thread type | thread type | Complete and non ambiguous identification of the second threaded connection, e.g., "Hydril Joint Type EIU", "Pittsburgh Special ACME-Thread Casing-Internal-upset" | false | unitless |  | Conn_2_Thread_Type |  | 6948bcaf-332c-4316-ab41-64bf8fac110f | ea9324af-d3b5-42f2-ad95-1ffb6e36df21
3449 | tool type | type | The type of a Tool usually used in some activity, e.g. CNTA, USIT, AIT, etc. | false | unitless | Tool_Type | Tool_Type |  | 1d2d4b96-397f-4580-8f80-a9c7dae7a21c | 1cc7cf34-4eaf-4ad3-b440-5a74b443cc73
3450 | drill survey tool type | tool type | Generic type of survey tool such as single shot, multi shot, gyro. | false | unitless |  | Drill_Survey_Tool_Type |  | 26b3183c-e375-44d7-bcee-3c035db5f160 | 1d2d4b96-397f-4580-8f80-a9c7dae7a21c
3451 | lwd tool type | tool type | The type of a tool used for Logging While Drilling. | false | unitless |  | LWD_Tool_Type |  | 69e7670a-c05b-48d9-9f1a-810dc31b0f28 | 1d2d4b96-397f-4580-8f80-a9c7dae7a21c
3452 | mwd tool type | tool type | The type of a tool used for Measurement While Drilling. | false | unitless |  | MWD_Tool_Type |  | e961cfef-ce82-49a9-bb8f-13b4db941804 | 1d2d4b96-397f-4580-8f80-a9c7dae7a21c
3453 | wireline tool type | tool type | The type of a Tool usually used in some wireline activity, e.g. CNTA, USIT, AIT, etc. | false | unitless |  | Wireline_Tool_Type |  | 980dbb79-fc1b-44ee-97b1-8d1b56081e4b | 1d2d4b96-397f-4580-8f80-a9c7dae7a21c
3454 | treatment flow path | type | Indicates how the fluid is pumped into the well e.g. by the casing, the tubing, the annulus Casing-tubing ... | false | unitless |  | Treatment_Flow_Path |  | ebe2ade9-7f29-4bb4-baf6-5dbe0fd27849 | 1cc7cf34-4eaf-4ad3-b440-5a74b443cc73
3455 | tube upset type | type | Type of upset in tube or body | false | unitless |  | Tube_Upset_Type |  | 76325757-5f9e-433e-9bcd-b51178264f85 | 1cc7cf34-4eaf-4ad3-b440-5a74b443cc73
3456 | tubular string connect type | type | The string tubular equipment connection number that is at the top. Allowed values are: UNKNOWN, 1st connection, and 2nd connection. | false | unitless |  | Tubular_String_Connect_Type |  | e2a3f2a4-c01b-41dd-a482-8c11bf0b0edd | 1cc7cf34-4eaf-4ad3-b440-5a74b443cc73
3457 | tubular string location type | type | The location of the super tubular equipment where the sub tubular equipment is attached. Allowed values are: UNKNOWN, attached outside of super string equipment, and attached inside of super string equipment | false | unitless |  | Tubular_String_Location_Type |  | 3f0656c2-1cc9-493f-ae56-ec2a55a5bb91 | 1cc7cf34-4eaf-4ad3-b440-5a74b443cc73
3458 | tubular type | type | The type of a Tubular used in some activity or installed in and part of the well structure, e.g. Casing, Production Tubing, etc. | false | unitless |  | Tubular_Type |  | b5f771e2-56c8-4001-99e0-1af52f4221b5 | 1cc7cf34-4eaf-4ad3-b440-5a74b443cc73
3459 | unconformity type | type | The type of an unconformity in the Earth subsurface, e.g. Joint, Disconformity, Diastem, etc. | false | unitless |  | Unconformity_Type |  | 22013755-66e6-43b0-895c-709ac0e114c5 | 1cc7cf34-4eaf-4ad3-b440-5a74b443cc73
3460 | upper surface relation | type | The type of relationship between a surface and the ones above (e.g. the surfaces below a Horizon are onlapping.) | false | unitless |  | Upper_Surface_Relation |  | aa90605f-cd88-4d96-936a-818a65fdcfb5 | 1cc7cf34-4eaf-4ad3-b440-5a74b443cc73
3461 | volume type | type | The type of an Earth subsurface region or volume, e.g. Formation, Reservoir, Tank, Bed, etc. | false | unitless |  | Volume_Type |  | 0636ef34-dd7e-46ad-8d6e-a590f8c0f142 | 1cc7cf34-4eaf-4ad3-b440-5a74b443cc73
3462 | water rate meter type | type | Type of liquid meter used to measure the water rate | false | unitless |  | Water_Rate_Meter_Type |  | 8ac515b8-1539-411a-85a0-620ce249ec19 | 1cc7cf34-4eaf-4ad3-b440-5a74b443cc73
3463 | wavelet type | type | Type of wavelet used to deconvolve seismic data or to convolve with a basic reflection model to produce synthetic seismic data. | false | unitless |  | Wavelet_Type |  | 13b61235-17ca-4f2b-a32f-7be4b7211d67 | 1cc7cf34-4eaf-4ad3-b440-5a74b443cc73
3464 | well production control mode | type | Describes what controls the production flow of the well (e.g. constant wellhead pressure, constant flowrate) | false | unitless |  | Well_Production_Control_Mode |  | 3ff47cd7-7ca4-476d-973d-b417e7cb903c | 1cc7cf34-4eaf-4ad3-b440-5a74b443cc73
3465 | well projection type | type | Characterizes the way a well borehole is projected onto a cross section. | false | unitless |  | Well_Projection_Type |  | 14a112a3-79c3-43df-a13c-b7e8d4a71c24 | 1cc7cf34-4eaf-4ad3-b440-5a74b443cc73
3466 | well test model | type | Type of well test: e.g. Conventional, Horizontal, Interference, etc. | false | unitless |  | Well_Test_Model |  | 3f5209b8-b8d7-4fab-9058-4fdcaf125c0c | 1cc7cf34-4eaf-4ad3-b440-5a74b443cc73
3467 | well test model type | type | Type of Well Test Model selected | false | unitless |  | Well_Test_Model_Type |  | bd7dbe61-c5a7-4331-877e-8b8939de4be7 | 1cc7cf34-4eaf-4ad3-b440-5a74b443cc73
3468 | well test type | type | The type of test conducted on a Well. | false | unitless | Well_Test_Type | Well_Test_Type |  | e92f76b8-a125-41a1-ac75-db96b52e2cbf | 1cc7cf34-4eaf-4ad3-b440-5a74b443cc73
3469 | well treatment type | type | Matrix acidizing, Cementing, Acid fracturing, Hydraulic fracturing, Gravel Packing ... | false | unitless |  | Well_Treatment_Type |  | 941bdb95-652d-4534-9be4-0758bc4e1ec5 | 1cc7cf34-4eaf-4ad3-b440-5a74b443cc73
3470 | wellbore purpose | type | A property indicating the purpose of a wellbore (borehole). | false | unitless | Wellbore_Purpose | Wellbore_Purpose |  | 12476c38-a2ae-4a1e-bc39-28e8e3dce443 | 1cc7cf34-4eaf-4ad3-b440-5a74b443cc73
3471 | wellbore storage type | type | Describes Wellbore storage behavior as either constant, variable (exp), or variable (erf). | false | unitless |  | Wellbore_Storage_Type |  | 7d87cad9-56e8-4134-b176-47952ff5d09c | 1cc7cf34-4eaf-4ad3-b440-5a74b443cc73
3472 | wellhead connection type | type | Type of wellhead connection (flange, tree- saver ..); data must identity the mechanical item unambiguously to allow a hydraulic connection e.g. Studded Flange API BX150-15000 psi. | false | unitless |  | Wellhead_Connection_Type |  | 5fb65fe6-3e20-442f-896a-b8c795913034 | 1cc7cf34-4eaf-4ad3-b440-5a74b443cc73
3473 | wetting type | type | Classification of the wetting characteristic of the rock, such as Oil Wet or Water Wet. | false | unitless |  | Wetting_Type |  | 44c276db-3d29-49c8-abd8-001b41b1fd37 | 1cc7cf34-4eaf-4ad3-b440-5a74b443cc73
3474 | zone set type | type | The type of a set of zone intervals traversing one or more Boreholes and/or one or more Earth subsurface Volumes. | false | unitless |  | Zone_Set_Type |  | 44cae4ac-3efe-4eab-94be-482c149f64d0 | 1cc7cf34-4eaf-4ad3-b440-5a74b443cc73
3475 | unit productivity index | property | Productivity index per unit of length | false | PWLS:volume per time per length per pressure |  |  | unit productivity index | 7080070e-317d-4205-836b-955b8b857c50 | a48c9c25-1e3a-43c8-be6a-044224cc69cb
3476 | unknown | property | Unknown property type; used to assert that a specific Property Code cannot be determined from the information provided. | false | unitless |  | UNKNOWN |  | 73f28137-03ef-45b4-8e85-31869c7d36fd | a48c9c25-1e3a-43c8-be6a-044224cc69cb
3477 | velocity | property | The rate of change of the displacement of a body in time. | false | length per time | Velocity | Velocity | velocity | d80b7b4d-f51d-4821-b1db-c595f18c51db | a48c9c25-1e3a-43c8-be6a-044224cc69cb
3478 | acoustic velocity | velocity | The velocity of an acoustic wave; the rate at which the wave travels from one point to another. Used generally for all elastic and seismic waves. | false | length per time | Acoustic_Velocity | Acoustic_Velocity |  | 8fa5c226-4182-42c7-9b9d-17553e7c04f6 | d80b7b4d-f51d-4821-b1db-c595f18c51db
3479 | apparent velocity | acoustic velocity | In seismics, the phase velocity which a wavefront appears to have along a line of geophones. Otherwise, the inverse of the slope of a refraction time-distance curve. | false | length per time |  | Apparent_Velocity |  | 6930d02f-bbbd-4887-b4eb-39ef1061a39e | 8fa5c226-4182-42c7-9b9d-17553e7c04f6
3480 | avg acoustic velocity | acoustic velocity | Average velocity of an acoustic wave: the distance between two points divided by the travel time of the compressional wave between those points. | false | length per time | Avg_Acoustic_Velocity | Avg_Acoustic_Velocity |  | 2d5a41a6-bb4f-4d17-8dca-baf4bf4fe394 | 8fa5c226-4182-42c7-9b9d-17553e7c04f6
3481 | avg seismic velocity | avg acoustic velocity | Special usage of Avg_Acoustic_Velocity which deals specifically with the velocity between a reference datum near the surface and some subsurface point; often a vertical path is implied and the velocity is computed as depth divided by seismic travel time. | false | length per time | Avg_Seismic_Velocity | Avg_Seismic_Velocity |  | 5bec0eab-b8cd-42a0-9dfb-48dfde5daae2 | 2d5a41a6-bb4f-4d17-8dca-baf4bf4fe394
3482 | interval velocity | avg acoustic velocity | Average velocity in a layer or between two subsurface points; generally applied to a rock layer whose velocity can be considered homogeneous. May be derived from stacking velocity using the Dix equation (or a more refined variant). | false | length per time | Interval_Velocity | Interval_Velocity |  | 7dddee4d-ecf1-4350-a843-90c3ccb47980 | 2d5a41a6-bb4f-4d17-8dca-baf4bf4fe394
3483 | compressional velocity | acoustic velocity | Velocity of a compressional acoustic wave (Vp). | false | length per time | Compressional_Velocity | Compressional_Velocity |  | 96500b20-f573-417a-b8bd-257856396ab2 | 8fa5c226-4182-42c7-9b9d-17553e7c04f6
3484 | fluid compressional velocity | compressional velocity | Acoustic velocity of an acoustic (compressional) wave in fluid. | false | length per time | Fluid_Compressional_Velocity | Fluid_Compressional_Velocity |  | b11bd8c2-57f4-46da-aa4b-05fc2996a278 | 96500b20-f573-417a-b8bd-257856396ab2
3485 | matrix compressional velocity | compressional velocity | Acoustic velocity of a compressional wave in a given material or matrix. | false | length per time |  | Matrix_Compressional_Velocity |  | 1343b2f3-8862-4675-88c2-3546f0fc2d90 | 96500b20-f573-417a-b8bd-257856396ab2
3486 | gas acoustic velocity | acoustic velocity | Sound velocity of gas at reservoir pressure and temperature. Typical value is 200 m/s. | false | length per time |  | Gas_Acoustic_Velocity |  | 4599b349-4842-45db-8052-09d6090429dd | 8fa5c226-4182-42c7-9b9d-17553e7c04f6
3487 | group velocity | acoustic velocity | The velocity with which the energy in a wavetrain travels. In dispersive media, it is the velocity of the envelope of the wavetrain. | false | length per time |  | Group_Velocity |  | 444fff70-d201-41fc-a1c6-f1d0c88c57df | 8fa5c226-4182-42c7-9b9d-17553e7c04f6
3488 | ray velocity | group velocity | The velocity in the direction of energy transport; in anisotropic media it is different from the direction in which the phase velocity is measured. Also called group velocity. | false | length per time |  | Ray_Velocity |  | 26360e1b-76ca-4163-ad75-34a34128408f | 444fff70-d201-41fc-a1c6-f1d0c88c57df
3489 | migration velocity | acoustic velocity | Velocity applied in seismic migration. | false | length per time |  | Migration_Velocity |  | d37ddb50-8dbc-425c-9638-8f8c5c2a4838 | 8fa5c226-4182-42c7-9b9d-17553e7c04f6
3490 | mode converted velocity | acoustic velocity | Converted-wave velocity corresponding to a Compressional wave traveling in one direction and a Shear wave traveling the opposite direction, with conversion at the reflector. | false | length per time |  | Mode_Converted_Velocity |  | 3ed7ce16-7922-4940-a16e-4d46a18c375d | 8fa5c226-4182-42c7-9b9d-17553e7c04f6
3491 | avg mode converted velocity | mode converted velocity | Average converted-wave velocity from the surface to the reflector. The converted wave velocity is determined from the time taken for the energy to travel in one direction as compressional wave and in the other as shear. | false | length per time |  | Avg_Mode_Converted_Velocity |  | d3d4bc34-34d0-44ce-b5a9-1ef4db22e27c | 3ed7ce16-7922-4940-a16e-4d46a18c375d
3492 | interval mode converted velocity | mode converted velocity | Converted-wave velocity measured over a finite interval, with the interval usually determined by geologic layering. The converted wave velocity is determined from the time taken for the energy to travel in one direction as Compressional wave and in the other as Shear. | false | length per time |  | Interval_Mode_Converted_Velocity |  | 6cdae41c-4366-4095-ab19-ea23d8f1f83f | 3ed7ce16-7922-4940-a16e-4d46a18c375d
3493 | stack mode converted velocity | mode converted velocity | Stacking converted-wave velocity, for a wave traveling through layers as a Compressional wave in one direction and a Shear wave in the other. This can be computed from a combined RMS average of the Compressional and Shear interval velocities. In practice it is usually determined directly from velocity analysis on short offset converted wave data. | false | length per time |  | Stack_Mode_Converted_Velocity |  | e7c9953f-3cc2-4218-84ef-fc9f35912e04 | 3ed7ce16-7922-4940-a16e-4d46a18c375d
3494 | oil acoustic velocity | acoustic velocity | Sound velocity of live oil at reservoir pressure and temperature. Typical value is 1000 m/s. | false | length per time |  | Oil_Acoustic_Velocity |  | d6176402-bda6-45a1-9f3b-de7e2e37bfa3 | 8fa5c226-4182-42c7-9b9d-17553e7c04f6
3495 | phase velocity | acoustic velocity | The velocity of any given phase (such as a trough) or a wave of single frequency; may differ from Group Velocity due to dispersion in the medium. | false | length per time |  | Phase_Velocity |  | dbaf2774-d8e6-4b8c-9a67-0e4bd8470e18 | 8fa5c226-4182-42c7-9b9d-17553e7c04f6
3496 | rayleigh velocity | acoustic velocity | The velocity of a Rayleigh wave (type of seismic wave propagated along the free surface of a semi-infinite medium. | false | length per time |  | Rayleigh_Velocity |  | 1e3a676e-bbef-4ff9-a4f7-1410138b422f | 8fa5c226-4182-42c7-9b9d-17553e7c04f6
3497 | rms velocity | acoustic velocity | Transit-time weighted root mean square of the interval velocities over a series if intervals. | false | length per time | RMS_Velocity | RMS_Velocity |  | 52dd836b-d8e6-474b-abae-9304dd6e0eb0 | 8fa5c226-4182-42c7-9b9d-17553e7c04f6
3498 | shear velocity | acoustic velocity | The velocity of a shear wave (Vs); a shear wave is a type of seismic wave in which the particle motion is perpendicular to the direction of propagation; also called S-wave or secondary wave. | false | length per time | Shear_Velocity | Shear_Velocity |  | 3e487da5-339d-48e8-bbd0-90d8d8d897ae | 8fa5c226-4182-42c7-9b9d-17553e7c04f6
3499 | avg shear velocity | shear velocity | Average shear wave velocity, from the surface to the reflector. The shear wave velocity is determined from the two-way vertical time taken for the energy to travel to the reflector and back as a Shear wave. | false | length per time |  | Avg_Shear_Velocity |  | fc3550dd-cf91-47b0-b776-32e4d7fbf66d | 3e487da5-339d-48e8-bbd0-90d8d8d897ae
3500 | interval shear velocity | shear velocity | Interval shear wave velocity, measured over a finite interval, with the interval usually determined by geologic layering. | false | length per time |  | Interval_Shear_Velocity |  | ff5b9987-4eda-4bd7-9fbb-b629342e2a34 | 3e487da5-339d-48e8-bbd0-90d8d8d897ae
3501 | matrix shear velocity | shear velocity | Acoustic velocity of a shear wave in a given material or matrix. | false | length per time |  | Matrix_Shear_Velocity |  | e7fef2dc-eb8b-483e-9f73-726d500b92a9 | 3e487da5-339d-48e8-bbd0-90d8d8d897ae
3502 | stack shear velocity | shear velocity | Stacking shear wave velocity computed from an RMS average of the Shear interval velocities. In practice it is often determined from velocity analysis on Shear wave data, or indirectly from the stacking velocities for Compressional and Converted wave data. | false | length per time |  | Stack_Shear_Velocity |  | faf3cc7a-c872-4422-8602-76eb34c928a9 | 3e487da5-339d-48e8-bbd0-90d8d8d897ae
3503 | stack velocity | acoustic velocity | The velocity determined from velocity analysis based upon normal-moveout measurements. | false | length per time |  | Stack_Velocity |  | 55a161c4-6051-4826-9855-e062e4619522 | 8fa5c226-4182-42c7-9b9d-17553e7c04f6
3504 | stoneley velocity | acoustic velocity | The velocity of a Stoneley wave; a Stoneley wave is a type of seismic wave which is propagated along an interface, such as a tube wave in a borehole. | false | length per time | Stoneley_Velocity | Stoneley_Velocity |  | 271e4483-a9c5-4a92-a988-715f4d5275a6 | 8fa5c226-4182-42c7-9b9d-17553e7c04f6
3505 | velocity at z0 | acoustic velocity | (Instantaneous) Velocity at surface reference z=0 (z is time or depth). | false | length per time |  | Velocity_At_Z0 |  | f8c133db-db9e-41df-b609-1fe1e407db43 | 8fa5c226-4182-42c7-9b9d-17553e7c04f6
3506 | velocity to seismic datum | acoustic velocity | Velocity of the medium between the zero-time reference of a particular survey to the Seismic Reference Datum. | false | length per time |  | Velocity_To_Seismic_Datum |  | 2b13bb3f-79b3-4456-8aac-e62d8260d401 | 8fa5c226-4182-42c7-9b9d-17553e7c04f6
3507 | water acoustic velocity | acoustic velocity | Sound velocity in water. Typical value under reservoir conditions is 1550 m/s. | false | length per time |  | Water_Acoustic_Velocity |  | df290848-0288-4aca-a18c-172ca62541aa | 8fa5c226-4182-42c7-9b9d-17553e7c04f6
3508 | weathering velocity | acoustic velocity | Average acoustic velocity of the weathered layer, the near-surface low velocity layer consisting of unconsolidated material and rock in which air rather than water fills the pore space. | false | length per time |  | Weathering_Velocity |  | a2df7aca-7b3f-4809-970f-0b5b82eaaa35 | 8fa5c226-4182-42c7-9b9d-17553e7c04f6
3509 | weathering velocity cdp | weathering velocity | Weathering velocity at a CDP. | false | length per time |  | Weathering_Velocity_CDP |  | 67d59ed0-43be-43e2-92ee-2a155d4aec64 | a2df7aca-7b3f-4809-970f-0b5b82eaaa35
3510 | cable speed | velocity | Cable speed, generally measured at the surface as an approximation of tool speed. | false | length per time | Cable_Speed | Cable_Speed |  | f562a149-b910-421b-afd8-bc806df3f183 | d80b7b4d-f51d-4821-b1db-c595f18c51db
3511 | corrosion rate | velocity | The rate at which corrosion, a complex chemical or electrochemical process by which metal is destroyed, occurs. For example the rate at which a casing pipe rusts (corrodes). | false | length per time | Corrosion_Rate | Corrosion_Rate |  | e4c90408-aaf7-46e6-a97d-2022f62be522 | d80b7b4d-f51d-4821-b1db-c595f18c51db
3512 | displacement velocity | velocity | The velocity of the shock or displacement front. | false | length per time |  | Displacement_Velocity |  | adc201d9-22b5-4523-b2b3-101608f28823 | d80b7b4d-f51d-4821-b1db-c595f18c51db
3513 | erosion rate | velocity | The rate at which erosion occurs. | false | length per time |  |  |  | b67db8c9-e70c-4a2a-93b5-674fa3a39b5c | d80b7b4d-f51d-4821-b1db-c595f18c51db
3514 | flow velocity | velocity | Flow velocity of fluid. | false | length per time | Flow_Velocity | Flow_Velocity |  | d37869f6-edac-458e-b269-417d8dee5ca7 | d80b7b4d-f51d-4821-b1db-c595f18c51db
3515 | apparent fluid velocity | flow velocity | Apparent velocity of the fluid. | false | length per time |  | Apparent_Fluid_Velocity |  | 73a346a3-b6b2-4c9d-8908-0128147a79be | d37869f6-edac-458e-b269-417d8dee5ca7
3516 | bubble flow velocity | flow velocity | The rate at which a fluid bubble, gas or liquid, flows through another fluid, gas or liquid. The Velocity depends on the densities and viscosities of the fluids. | false | length per time |  | Bubble_Flow_Velocity |  | b335f292-c947-4f5d-aa91-185e9f18f805 | d37869f6-edac-458e-b269-417d8dee5ca7
3517 | erosional velocity | flow velocity | The velocity of a flow below which erosional damage to devices such as completion equipment is minimized. | false | length per time |  |  |  | aa6c4f0f-5646-4ecc-a548-87d5dbc774be | d37869f6-edac-458e-b269-417d8dee5ca7
3518 | gas flow velocity | flow velocity | Flow velocity of gas component of fluid. | false | length per time | Gas_Flow_Velocity | Gas_Flow_Velocity |  | 3ec712be-4735-4e37-aeb6-388308200872 | d37869f6-edac-458e-b269-417d8dee5ca7
3519 | heavy phase flow velocity | flow velocity | Flow velocity of heavy phase component of fluid. | false | length per time |  | Heavy_Phase_Flow_Velocity |  | 40a79bce-3965-4e99-86c6-ff30762fd48b | d37869f6-edac-458e-b269-417d8dee5ca7
3520 | light phase flow velocity | flow velocity | Flow velocity of light phase component of fluid. | false | length per time |  | Light_Phase_Flow_Velocity |  | a7435eed-1563-45b4-b827-4b576844f97a | d37869f6-edac-458e-b269-417d8dee5ca7
3521 | liquid flow velocity | flow velocity | Flow velocity of liquid component of fluid. | false | length per time | Liquid_Flow_Velocity | Liquid_Flow_Velocity |  | 77e22f5d-8421-4d15-8b1c-95e8a94a19e6 | d37869f6-edac-458e-b269-417d8dee5ca7
3522 | oil bubble flow velocity | flow velocity | Oil Bubble Velocity | false | length per time | Oil_Bubble_Flow_Velocity | Oil_Bubble_Flow_Velocity |  | 7b976a96-3413-4346-ab31-b20fe8a0b64e | d37869f6-edac-458e-b269-417d8dee5ca7
3523 | oil flow velocity | flow velocity | Flow velocity of oil component of fluid. | false | length per time | Oil_Flow_Velocity | Oil_Flow_Velocity |  | e97f213c-4914-4e66-9faf-3f50658694d7 | d37869f6-edac-458e-b269-417d8dee5ca7
3524 | slippage velocity | flow velocity | In two-phase flow, the difference between the velocities of the two phases. | false | length per time | Slippage_Velocity | Slippage_Velocity |  | f12268e5-7598-4357-b9bd-ed39cddda681 | d37869f6-edac-458e-b269-417d8dee5ca7
3525 | water bubble flow velocity | flow velocity | Water Bubble Velocity | false | length per time | Water_Bubble_Flow_Velocity | Water_Bubble_Flow_Velocity |  | 08346ab3-a79c-4333-9152-6312eb7097ea | d37869f6-edac-458e-b269-417d8dee5ca7
3526 | water flow velocity | flow velocity | Flow velocity of water component of fluid. | false | length per time | Water_Flow_Velocity | Water_Flow_Velocity |  | a8aef67c-8292-4874-853e-398aace4b5f7 | d37869f6-edac-458e-b269-417d8dee5ca7
3527 | liquid flux per area | velocity | Liquid flux per area | false | length per time |  |  |  | 96fdcfbb-102d-4d3d-9f34-629f4eff1654 | d80b7b4d-f51d-4821-b1db-c595f18c51db
3528 | nmr surface relaxivity | velocity | NMR surface relaxivity | false | length per time |  |  |  | 37ca9cd2-fb95-4eb4-9226-1c2fa610350d | d80b7b4d-f51d-4821-b1db-c595f18c51db
3529 | penetration rate | velocity | Usually used to describe the rate at which a formation is penetrated during drilling operation. In general, the rate at which an equipment penetrates a surface or subsurface volume. | false | length per time | Penetration_Rate | Penetration_Rate |  | d2b70df2-6df3-4751-bd02-150e3fc96450 | d80b7b4d-f51d-4821-b1db-c595f18c51db
3530 | avg penetration rate | penetration rate | Average drilling penetration rate (ROP) | false | length per time | Avg_Penetration_Rate | Avg_Penetration_Rate |  | 7fbf2718-f45a-444e-ae3c-17f79f8817e2 | d2b70df2-6df3-4751-bd02-150e3fc96450
3531 | running speed | velocity | Speed of an equipment running into (counted positive) or out of the hole (counted negative). | false | length per time | Running_Speed | Running_Speed |  | fdf45e7c-e59a-4b6c-a9f1-8c4c476a14b0 | d80b7b4d-f51d-4821-b1db-c595f18c51db
3532 | avg running speed | running speed | Average Speed of equipment running into (counted positive) or out of the hole (counted negative). | false | length per time | Avg_Running_Speed | Avg_Running_Speed |  | a921a882-6639-4705-b7fd-db6cc33a247f | fdf45e7c-e59a-4b6c-a9f1-8c4c476a14b0
3533 | sedimentation rate | velocity | The rate at which sedimentation occurs. | false | length per time |  |  |  | bff122c6-18e0-4972-ad0d-f50ae45f81e1 | d80b7b4d-f51d-4821-b1db-c595f18c51db
3534 | tool speed | velocity | Speed of the tool; logging speed. | false | length per time | Tool_Speed | Tool_Speed |  | 3e6ac0db-6629-4e9c-946a-48a74b463e87 | d80b7b4d-f51d-4821-b1db-c595f18c51db
3535 | max tool speed | tool speed | Maximum service speed allowed for, or attained by, a logging tool. | false | length per time |  | Max_Tool_Speed |  | 93940015-e89d-4d74-acb5-2bffc79ba561 | 3e6ac0db-6629-4e9c-946a-48a74b463e87
3536 | volume per area per geologic time | velocity | Describes the volume per area per million years. E.g. the quantity of hydrocarbons generated in a particular area in a certain timeframe | true | length per time |  |  |  | 2cabd6fd-9da8-400c-91fc-7cbf48a5a4c8 | d80b7b4d-f51d-4821-b1db-c595f18c51db
3537 | wind velocity | velocity | Velocity of the wind | false | length per time |  | Wind_Velocity |  | 6e3f95e2-b072-440c-ace7-c8818b9be1ce | d80b7b4d-f51d-4821-b1db-c595f18c51db
3538 | beaufort scale number | wind velocity | The Beaufort wind scale is a system used to estimate and report wind speeds when no measuring apparatus is available. It was invented in the early 19th century by Admiral Sir Francis Beaufort of the British Navy as a way to interpret winds from conditions at sea, e.g. 5 on the Beaufort scale corresponds to a wind of 17-21 knots and is defined as "Fresh Breeze: Moderate waves (1.8m), many white horses." | false | unitless |  | Beaufort_Scale_Number |  | d59e8810-fdcf-451e-91b6-b274e3cddfdf | 6e3f95e2-b072-440c-ace7-c8818b9be1ce
3539 | velocity squared | property | The square of a velocity | false | energy per mass |  |  |  | a7a56c95-dc07-436d-a5ce-9d22aa92bfbb | a48c9c25-1e3a-43c8-be6a-044224cc69cb
3540 | viscosibility | property | Normalized derivative of viscosity: -(dv/dp)/v where v=viscosity and p=pressure. | false | reciprocal pressure | Viscosibility | Viscosibility |  | 7302783b-4796-4689-ac01-39212a65d111 | a48c9c25-1e3a-43c8-be6a-044224cc69cb
3541 | water viscosibility | viscosibility | Normalized derivative of viscosity for water: -(dv/dp)/v where v=viscosity and p=pressure. | false | reciprocal pressure | Water_Viscosibility | Water_Viscosibility |  | 2b65948b-fa5a-4a54-80ed-9633183d7dec | 7302783b-4796-4689-ac01-39212a65d111
3542 | viscosity | property | The property of a substance offering internal resistance to flow; a measure of the degree of fluidity. | false | mass per time per length | Viscosity | Viscosity | dynamic viscosity | 9ee00d9c-840f-4972-9ad2-3609b3545047 | a48c9c25-1e3a-43c8-be6a-044224cc69cb
3543 | apparent viscosity | viscosity | Ratio Shear Stress/Shear Rate. Equal to Newtonian Viscosity for Newtonian fluid. | false | mass per time per length |  | Apparent_Viscosity |  | 63594724-8934-4bd0-9eea-da25d0f44b83 | 9ee00d9c-840f-4972-9ad2-3609b3545047
3544 | filtrate viscosity | viscosity | The viscosity of the fluid filtrate i.e the viscosity of the fluid which crossed the filtering media. | false | mass per time per length |  | Filtrate_Viscosity |  | 8aef55d7-5ca2-4d60-a089-cd61640d5129 | 9ee00d9c-840f-4972-9ad2-3609b3545047
3545 | fluid viscosity | viscosity | The viscosity of a fluid (sample) at specific temperature and pressure conditions. | false | mass per time per length |  | Fluid_Viscosity |  | d0ff969d-902c-4180-916e-dfe268a5a3a5 | 9ee00d9c-840f-4972-9ad2-3609b3545047
3546 | funnel viscosity | viscosity | Time needed for a given quantity of fluid (generally a quart of mud) to flow into a specified size funnel (3/16 inch id tube of a 12 inch long funnel). Used for drilling fluids. | false | time | Funnel_Viscosity | Funnel_Viscosity |  | 8d214e15-f579-42d3-9e9b-5841fb17339d | 9ee00d9c-840f-4972-9ad2-3609b3545047
3547 | gas viscosity | viscosity | The viscosity of a gas at specific temperature and pressure conditions. | false | mass per time per length |  | Gas_Viscosity |  | bd0486de-92b6-4c79-ab7d-57c87857c2a2 | 9ee00d9c-840f-4972-9ad2-3609b3545047
3548 | kinematic viscosity | viscosity | The dynamic viscosity of a fluid divided by the density of the fluid. | false | volume per time per length |  | Kinematic_Viscosity | kinematic viscosity | cd706e7e-8ed2-45db-8e67-6301d5b18d44 | 9ee00d9c-840f-4972-9ad2-3609b3545047
3549 | liquid viscosity | viscosity | The viscosity of a liquid at specific temperature and pressure conditions. | false | mass per time per length |  | Liquid_Viscosity |  | 76fd5d08-c6d6-4f6f-8833-ac881041cb09 | 9ee00d9c-840f-4972-9ad2-3609b3545047
3550 | newtonian viscosity | viscosity | Slope of Shear Stress/Shear Rate curve for the Newtonian rheology model (Shear Stress proportional to Shear Rate) | false | mass per time per length |  | Newtonian_Viscosity |  | 0504458b-1494-465b-99ab-cd7e5b8338cc | 9ee00d9c-840f-4972-9ad2-3609b3545047
3551 | oil viscosity | viscosity | The viscosity of oil at specific temperature and pressure conditions. | false | mass per time per length |  | Oil_Viscosity |  | ebcade18-5ab1-41e6-8dcc-13d2ac4bef5e | 9ee00d9c-840f-4972-9ad2-3609b3545047
3552 | plastic viscosity | viscosity | Apparent viscosity of the Bingham Plastic model : Slope of the curve shear stress vs. shear rate (rheogram). Model equation is Shear_Stress = Yield_Stress + Plastic_Viscosity times Shear_Rate. | false | mass per time per length | Plastic_Viscosity | Plastic_Viscosity |  | f69b4f1b-9258-4274-9c18-02bb7f19ff05 | 9ee00d9c-840f-4972-9ad2-3609b3545047
3553 | api plastic viscosity | plastic viscosity | Measure of the internal resistance to fluid flow attributable to the amount, type, and size of solids present in a given fluid. When using the direct-indicating viscometer, it is found by subtracting the 300-rpm reading from the 600-rpm reading of a Fann35 rheometer. | false | mass per time per length |  | API_Plastic_Viscosity |  | 6dd1009a-e1a3-443c-a41f-2ff09a627c46 | f69b4f1b-9258-4274-9c18-02bb7f19ff05
3554 | casson plastic viscosity | plastic viscosity | Measure of the internal resistance to fluid flow attributable to the amount, type, and size of solids present in a given fluid. The Casson model equation is: SQRT(Shear_Stress) = SQRT(Yield_Stress) + SQRT(Plastic_Viscosity X Shear_Rate) | false | mass per time per length |  | Casson_Plastic_Viscosity |  | 0722c278-3b06-43ca-a047-a817d2184078 | f69b4f1b-9258-4274-9c18-02bb7f19ff05
3555 | reservoir fluid viscosity | viscosity | The viscosity of reservoir fluid at specific temperature and pressure conditions. | false | mass per time per length |  | Reservoir_Fluid_Viscosity |  | 48ab3b36-ca73-4372-be78-0122478e5506 | 9ee00d9c-840f-4972-9ad2-3609b3545047
3556 | water viscosity | viscosity | The viscosity of water at specific temperature and pressure conditions. | false | mass per time per length |  | Water_Viscosity |  | 62b9a56a-e27e-476e-9e0a-9e1b18081f1d | 9ee00d9c-840f-4972-9ad2-3609b3545047
3557 | vitrinite reflectance | property | The optical reflectivity of solid organic constituents of rock, known as vitrinite, which provides an indication of thermal maturity. | false | unitless |  | Vitrinite_Reflectance |  | 0ee39899-2a78-43de-8d51-223f0ad631e6 | a48c9c25-1e3a-43c8-be6a-044224cc69cb
3558 | voltage sweep rate | property | Voltage Sweep Rate | false | PWLS:electric potential difference per time |  |  |  | ce3bcadb-59c1-4b39-b08a-7b71456f60ec | a48c9c25-1e3a-43c8-be6a-044224cc69cb
3559 | volume | property | A measure of the space occupied by a body in cubic units; e.g., cm3, in3, quarts, liters, etc. | false | volume | Volume | Volume | volume | 2dc6dc83-e1f9-48f6-87f2-57bcdd42738b | a48c9c25-1e3a-43c8-be6a-044224cc69cb
3560 | annulus volume | volume | The volume of the portion of the borehole which lies between the borehole wall and the casing. | false | volume | Annulus_Volume | Annulus_Volume |  | 7102b12d-c376-4da7-b112-b2fb9f2e829f | 2dc6dc83-e1f9-48f6-87f2-57bcdd42738b
3561 | borehole volume | volume | The volume of the borehole. | false | volume | Borehole_Volume | Borehole_Volume |  | d6c37317-6ab8-44ff-bf85-0817d755b51a | 2dc6dc83-e1f9-48f6-87f2-57bcdd42738b
3562 | cumulative borehole volume | borehole volume | Cumulative volume of the borehole (integrated over length of borehole). | false | volume | Cumulative_Borehole_Volume | Cumulative_Borehole_Volume |  | c60e06e4-b9e6-4ccc-b7c8-e65b01b9f6b8 | d6c37317-6ab8-44ff-bf85-0817d755b51a
3563 | estimated borehole volume | borehole volume | The estimated volume of the Open Hole used in fluid volume/placement computations | false | volume |  | Estimated_Borehole_Volume |  | fd0342b5-a61f-4cb2-bcb1-86cee8569da1 | d6c37317-6ab8-44ff-bf85-0817d755b51a
3564 | cement volume | volume | Volume of cement. | false | volume | Cement_Volume | Cement_Volume |  | 32f0d477-9acc-4d73-a63e-b937b89bc8b6 | 2dc6dc83-e1f9-48f6-87f2-57bcdd42738b
3565 | cumulative cement volume | cement volume | Cumulative volume of cement (may be integrated over length of borehole or over time of cementing operation). | false | volume | Cumulative_Cement_Volume | Cumulative_Cement_Volume |  | e17b90d1-f75c-4071-af14-0a30110e8564 | 32f0d477-9acc-4d73-a63e-b937b89bc8b6
3566 | cumulative production volume | volume | Volume of fluids produced by a zone or interval since the beginning of the production | false | volume | Cumulative_Production_Volume | Cumulative_Production_Volume |  | a81633f0-5ad7-46be-a4de-7b4ede172286 | 2dc6dc83-e1f9-48f6-87f2-57bcdd42738b
3567 | cumulative condensate volume | cumulative production volume | Cumulative condensate production. | false | volume |  | Cumulative_Condensate_Volume |  | 5edf305d-da67-42ca-82d5-e39521ff2c0c | a81633f0-5ad7-46be-a4de-7b4ede172286
3568 | cumulative gas volume | cumulative production volume | Cumulative gas production at standard conditions. At constant BHP or WHP, cumulative volume is not the straightforward sum of volume by RHU but determined by Inverse Laplace transformation. | false | volume | Cumulative_Gas_Volume | Cumulative_Gas_Volume |  | a4ba1642-1bb4-4c98-a47e-8e688be286fd | a81633f0-5ad7-46be-a4de-7b4ede172286
3569 | cumulative oil volume | cumulative production volume | Cumulative oil production at standard conditions. At constant BHP or WHP, cumulative volume is not the straightforward sum of volume by RHU but determined by Inverse Laplace transformation. | false | volume | Cumulative_Oil_Volume | Cumulative_Oil_Volume |  | 01fed33b-dd06-4738-8268-05fa875122a1 | a81633f0-5ad7-46be-a4de-7b4ede172286
3570 | cumulative water volume | cumulative production volume | Cumulative water production at standard conditions. | false | volume | Cumulative_Water_Volume | Cumulative_Water_Volume |  | 75c34a5f-dbe4-4703-a678-b99bbb858a1e | a81633f0-5ad7-46be-a4de-7b4ede172286
3571 | cumulative volume | volume | The cumulative volume, typically of a fluid. | false | volume | Cumulative_Volume | Cumulative_Volume |  | fdd3ac0c-4482-47c3-810d-0395bfcb05bb | 2dc6dc83-e1f9-48f6-87f2-57bcdd42738b
3572 | cumulative water influx | volume | The cumulative volume of water that encroaches into a reservoir. | false | volume |  | Cumulative_Water_Influx |  | d2abbcac-7d99-41f8-b440-d1a82dc275be | 2dc6dc83-e1f9-48f6-87f2-57bcdd42738b
3573 | dead volume | volume | Volume of material remaining in a container after normal emptying procedure, and thus not available for use. | false | volume |  | Dead_Volume |  | b4ce769f-a0de-4cfc-a891-7e723f801b49 | 2dc6dc83-e1f9-48f6-87f2-57bcdd42738b
3574 | displacing fluid volume | volume | Volume of fluid used to displace another fluid. In special core analysis, may be expressed as unitless multiple of pore volume. | false | volume |  | Displacing_Fluid_Volume |  | bba010f6-a470-4804-b452-6ed00d6c0ca8 | 2dc6dc83-e1f9-48f6-87f2-57bcdd42738b
3575 | drill fluid volume | volume | Volume of drilling fluid | false | volume |  | Drill_Fluid_Volume |  | 7781d634-2c63-4fcb-a5ab-ac49508c9029 | 2dc6dc83-e1f9-48f6-87f2-57bcdd42738b
3576 | filtrate volume | volume | Volume of filtrate, such as recovered from an API Fluid Loss test. API RP13 Section 3 | false | volume |  | Filtrate_Volume |  | 0a73f1fa-49a3-4410-aaf0-b39b1b033482 | 2dc6dc83-e1f9-48f6-87f2-57bcdd42738b
3577 | hthp filtrate volume | filtrate volume | Volume of filtrate produced under high temperature, high pressure (HTHP) conditions. | false | volume |  | HTHP_Filtrate_Volume |  | 2bf2ef03-51a1-43d0-8a30-118924248c75 | 0a73f1fa-49a3-4410-aaf0-b39b1b033482
3578 | ltlp filtrate volume | filtrate volume | Volume of filtrate produced under low temperature, low pressure (LTLP) conditions. | false | volume |  | LTLP_Filtrate_Volume |  | a9e7e0a2-9f1c-4a04-91a8-7ea2838bb442 | 0a73f1fa-49a3-4410-aaf0-b39b1b033482
3579 | fluid loss | volume | The volume of drilling fluid filtrate which is obtained in a filtration test under specific test conditions; used as an indication of the expected rate of filtrate invasion into the formation during drilling. | false | volume | Fluid_Loss | Fluid_Loss |  | 8fdb4506-ed89-4f03-a92f-ebd9880c4849 | 2dc6dc83-e1f9-48f6-87f2-57bcdd42738b
3580 | fluid volume | volume | Volume of fluid. | false | volume | Fluid_Volume | Fluid_Volume | fluid volume | 2f4430fe-7667-4deb-a8a1-bc13422ca9f6 | 2dc6dc83-e1f9-48f6-87f2-57bcdd42738b
3581 | mud tank volume | fluid volume | The volume of a mud tank or pit | false | volume |  |  |  | 54bb912e-5a48-4ab6-a50c-82d98425b478 | 2f4430fe-7667-4deb-a8a1-bc13422ca9f6
3582 | fracture conductivity | volume | Fracture permeability - width product of a finite conductivity vertical or horizontal fracture. | false | volume | Fracture_Conductivity | Fracture_Conductivity |  | 72e57cf5-c975-4b74-93ea-217b371cb54b | 2dc6dc83-e1f9-48f6-87f2-57bcdd42738b
3583 | dimensionless fracture conductivity | fracture conductivity | Ratio of fracture conductivity (fracture permeability x average width) to the (matrix permeability x fracture half_length) product. Standard industry acronym : "FCD", S.P.E. preferred form "CfD". | false | unitless |  | Dimensionless_Fracture_Conductivity |  | a682bdf3-fef7-4ad2-9165-cd4441e6f703 | 72e57cf5-c975-4b74-93ea-217b371cb54b
3584 | gas production volume | volume | This is a copy of the unit quantity GasProductionVolume, which acts as the parent for other Property instances | false | volume |  |  |  | 2dce4152-662f-4de7-b85c-ac8b374ddb55 | 2dc6dc83-e1f9-48f6-87f2-57bcdd42738b
3585 | gas production volume per number of fractures | gas production volume | Normalized gas cumulative per number of fractures | false | volume |  |  |  | 06a65d4f-eb6d-4797-8b1f-9deab8b799d5 | 2dce4152-662f-4de7-b85c-ac8b374ddb55
3586 | gross rock volume | volume | Total rock volume from a top reservoir surface to a contact, usually the oil-water contact | FALSE | volume |  |  | rock volume | a1e1e969-119d-4e41-b94f-882d6ee90bff | 2dc6dc83-e1f9-48f6-87f2-57bcdd42738b
3587 | initial gas volume | volume | Volume of gas accumulated prior to the beginning of the measurement period. | false | volume |  | Initial_Gas_Volume |  | 75ea383f-1c2d-4cc7-a1e0-852995d61365 | 2dc6dc83-e1f9-48f6-87f2-57bcdd42738b
3588 | initial in situ gas volume | volume | Total volume of in situ gas in the reservoir. | false | volume |  | Initial_In_Situ_Gas_Volume |  | 89638543-e628-4c96-b4dd-9202611fe5f5 | 2dc6dc83-e1f9-48f6-87f2-57bcdd42738b
3589 | initial in situ oil volume | volume | Total volume of in situ oil in the reservoir. | false | volume |  | Initial_In_Situ_Oil_Volume |  | dc25f203-0bd8-4db6-92b1-d151ab84bf2c | 2dc6dc83-e1f9-48f6-87f2-57bcdd42738b
3590 | initial oil volume | volume | Volume of oil accumulated prior to the beginning of the measurement period. | false | volume |  | Initial_Oil_Volume |  | 4626bb4b-265e-4f08-b270-41064f5a1043 | 2dc6dc83-e1f9-48f6-87f2-57bcdd42738b
3591 | initial water volume | volume | Volume of water accumulated prior to the beginning of the measurement period. | false | volume |  | Initial_Water_Volume |  | a88ae315-8372-4838-b1a4-f27415b8d8f7 | 2dc6dc83-e1f9-48f6-87f2-57bcdd42738b
3592 | kick tolerance volume | volume | Estimate of the volume of a kick (influx of fluid into the wellbore) at bottom hole conditions which can be shut in and circulated out without breaking the formation | false | volume |  | Kick_Tolerance_Volume |  | dac8da35-e4d9-4b9f-8e9c-f5fa458b51de | 2dc6dc83-e1f9-48f6-87f2-57bcdd42738b
3593 | liquid production volume | volume | This is a copy of the unit quantity LiquidProductionVolume, which acts as the parent for other Property instances | false | volume |  |  |  | c3955d31-19ba-4e9b-bb31-aad6bd76c6fa | 2dc6dc83-e1f9-48f6-87f2-57bcdd42738b
3594 | liquid production volume per number of fractures | liquid production volume | Normalized liquid cumulative per number of fractures | false | volume |  |  |  | 0163f45a-9db8-4a6b-b8e7-9d7e97a85a14 | c3955d31-19ba-4e9b-bb31-aad6bd76c6fa
3595 | oil production volume per number of fractures | liquid production volume | Normalized oil cumulative per number of fractures | false | volume |  |  |  | feeede05-eaca-4674-b086-f8f907d94c15 | c3955d31-19ba-4e9b-bb31-aad6bd76c6fa
3596 | water production volume per number of fractures | liquid production volume | Normalized water cumulative per number of fractures | false | volume |  |  |  | 4edd18d3-b1c3-4aab-a029-446987206b7e | c3955d31-19ba-4e9b-bb31-aad6bd76c6fa
3597 | matrix volume | volume | The volume of material in a porous system that does not include the volume of the pores. | false | volume |  | Matrix_Volume |  | 73d78f4c-7d8f-4c4d-85eb-2c45d77f329e | 2dc6dc83-e1f9-48f6-87f2-57bcdd42738b
3598 | max volume | volume | The maximum volume not to be exceeded for a container (Tank, Mud Pit) | false | volume |  | Max_Volume |  | 62e70697-01f6-4a63-bce0-5756bea727ca | 2dc6dc83-e1f9-48f6-87f2-57bcdd42738b
3599 | mf titration volume | volume | Amount of 0.02 normal (N/50) standard sulfuric acid required in order to turn the color of methyl orange indicator solution from yellow to pink when determining methyl orange alkalinity of the mud filtrate, Mf, API RP13 Section 8, Chemical Analysis. | false | volume |  | Mf_Titration_Volume |  | db3a3cc5-82f1-43ad-bc5e-3d1bf0626206 | 2dc6dc83-e1f9-48f6-87f2-57bcdd42738b
3600 | nom liquid capacity | volume | Volume of fluid which can be contained in the vessel | false | volume |  | Nom_Liquid_Capacity |  | 0d35bcc9-f3cd-4664-bb6c-74fb1e857633 | 2dc6dc83-e1f9-48f6-87f2-57bcdd42738b
3601 | permeability thickness | volume | The product of permeability and thickness of the body acting as a conduit. | false | volume | Permeability_Thickness | Permeability_Thickness | permeability thickness | 9e618d4a-a354-4f66-8c82-80a4c0576ae0 | 2dc6dc83-e1f9-48f6-87f2-57bcdd42738b
3602 | net pay permeability thickness | permeability thickness | Thickness of the permeable net pay portion of the zone i.e., the product of the Net Pay Thickness and Net Pay Average Permeability | false | volume |  | Net_Pay_Permeability_Thickness |  | dda545c9-87c4-4167-b45a-c39a1ed468a4 | 9e618d4a-a354-4f66-8c82-80a4c0576ae0
3603 | net reservoir permeability thickness | permeability thickness | The product of the Net Reservoir Thickness and Net Reservoir Average Permeability. | false | volume |  | Net_Reservoir_Permeability_Thickness |  | 94b7206c-26ca-4af7-94b8-820cc39f98ef | 9e618d4a-a354-4f66-8c82-80a4c0576ae0
3604 | total permeability thickness | permeability thickness | Total permeability-thickness [= kh(1) + kh(2)] for a vertical interference test | false | volume |  | Total_Permeability_Thickness |  | 2c944874-67a4-4d92-bef9-a6e5c07760cc | 9e618d4a-a354-4f66-8c82-80a4c0576ae0
3605 | permeability length | volume | A permeability length used in rel per calculations | false | volume |  |  | permeability length | 16c1dab1-2a99-4fc4-8415-b721864900fc | 2dc6dc83-e1f9-48f6-87f2-57bcdd42738b
3606 | pf titration volume | volume | Amount of 0.02 normal (N/50) standard sulfuric acid required in order to turn the color of phenolphthalein indicator solution from pink to colorless when determining phenolphthalein alkalinity of the mud filtrate, Pf, API RP13 Section 8, Chemical Analysis. | false | volume |  | Pf_Titration_Volume |  | 09862253-cb6f-4c59-81c5-ec897be2a80c | 2dc6dc83-e1f9-48f6-87f2-57bcdd42738b
3607 | pm titration volume | volume | Amount of 0.02 normal (N/50) standard sulfuric acid required in order to turn the color of phenolphthalein indicator solution from pink to colorless when determining phenolphthalein alkalinity of the mud, Pm, API RP13 Section 8, Chemical Analysis. | false | volume |  | Pm_Titration_Volume |  | 85a43700-e66a-46c1-8127-dadcf087efcb | 2dc6dc83-e1f9-48f6-87f2-57bcdd42738b
3608 | pore volume | volume | The volume within a geologic volume that describes the connected void space within the matrix of rock. | false | volume |  | Pore_Volume | pore volume | a4f18ed7-fde3-4b91-a84b-ed92d0c0129a | 2dc6dc83-e1f9-48f6-87f2-57bcdd42738b
3609 | hydrocarbon pore volume | pore volume | The pore volume of a reservoir occupied by hydrocarbons in either the vapor or liquid phase. | false | volume |  | Hydrocarbon_Pore_Volume |  | 955d1e81-5b48-4345-8a51-a55b228771e4 | a4f18ed7-fde3-4b91-a84b-ed92d0c0129a
3610 | rat hole volume | volume | Available volume of fluids below testing valve. The rat hole is the section of the borehole running from the tester valve to the effective bottom of the well. The calculation of this volume is not straight-forward as the rat hole is not generally empty. | false | volume |  | Rat_Hole_Volume |  | 6bd9f1fd-e11d-4c66-95e7-b4429ea61f4f | 2dc6dc83-e1f9-48f6-87f2-57bcdd42738b
3611 | remaining volume | volume | Volume of material which remains (e.g. remaining volume to be pumped) | false | volume |  | Remaining_Volume |  | 9cf741b0-3fba-422f-85ba-ea70306a25be | 2dc6dc83-e1f9-48f6-87f2-57bcdd42738b
3612 | reservoir production volume | volume | Volume of fluids produced from a reservoir | false | volume |  |  |  | 2f436dd6-7ed1-40ec-b86f-dc429b50c920 | 2dc6dc83-e1f9-48f6-87f2-57bcdd42738b
3613 | stage volume | volume | Volume of material pumped during a stage of an activity. | false | volume |  | Stage_Volume |  | e9a9c260-3cbc-4bb8-a3cf-13fb87544310 | 2dc6dc83-e1f9-48f6-87f2-57bcdd42738b
3614 | stroke volume | volume | Volume of a pump stroke | false | volume | Stroke_Volume | Stroke_Volume |  | f0b3cba7-be4e-423c-8ec7-1a83e30c1feb | 2dc6dc83-e1f9-48f6-87f2-57bcdd42738b
3615 | surface lines volume | volume | Total volume of the surface lines equipment | false | volume |  | Surface_Lines_Volume |  | b17733c3-143b-42d3-a3f1-78c1da68023f | 2dc6dc83-e1f9-48f6-87f2-57bcdd42738b
3616 | transmissibility | volume | Transmissibility | false | volume |  |  | transmissibility | 6cd631c2-fbb9-43fb-8e2d-80dae1082e60 | 2dc6dc83-e1f9-48f6-87f2-57bcdd42738b
3617 | treatment displacement volume | volume | Dead volume including the surface treating lines to be pumped to move the treating fluid down to formation. In cementing it is the volume (through casing/tubing/ drillpipe) up to the landing collar; in acidizing it is the tubing volume to perforations | false | volume |  | Treatment_Displacement_Volume |  | 36fd6763-b4e3-48a9-b2fe-c0a2d248c752 | 2dc6dc83-e1f9-48f6-87f2-57bcdd42738b
3618 | volume length per time | property | This is a copy of the unit quantity volume length per time, which acts as the parent for other Property instances | true | volume per time length |  |  | volume length per time | 04ac402a-ee57-4865-a5f8-3b2553e664b6 | a48c9c25-1e3a-43c8-be6a-044224cc69cb
3619 | volume per length | property | The measure of volume per linear displacement, usually given in bbl/in, bbl/ft, U.S. gal/ft. | false | volume per length | Volume_Per_Length | Volume_Per_Length | volume per length | 0af66240-0174-4bd8-a129-abc8c0cf792a | a48c9c25-1e3a-43c8-be6a-044224cc69cb
3620 | gas production volume per length | volume per length | The measure of gas volume per linear displacement | false | volume per length |  |  |  | f5eb2de4-3247-4d1f-a15a-b30aa9cb2d0d | 0af66240-0174-4bd8-a129-abc8c0cf792a
3621 | gas production volume per lateral length | gas production volume per length | Normalized gas cumulative per lateral length | false | volume per length |  |  |  | 5d73fade-54ac-4a64-bdf2-2e0182c173ac | f5eb2de4-3247-4d1f-a15a-b30aa9cb2d0d
3622 | gas production volume per lateral length per no of fractures | gas production volume per length | Normalized gas cumulative per lateral length per number of fractures | false | volume per length |  |  |  | 3481cd75-18a9-412a-8a9b-d1376321bfb3 | f5eb2de4-3247-4d1f-a15a-b30aa9cb2d0d
3623 | gas production volume per perflength per no of fractures | gas production volume per length | Normalized gas cumulative per perforation length per number of fractures | false | volume per length |  |  |  | 5447cb9c-b53c-48dd-a0b8-beaade75732d | f5eb2de4-3247-4d1f-a15a-b30aa9cb2d0d
3624 | gas production volume per perforation length | gas production volume per length | Normalized gas cumulative per perforation length | false | volume per length |  |  |  | bb18ddc9-45ba-47d2-ba62-23966c0dd552 | f5eb2de4-3247-4d1f-a15a-b30aa9cb2d0d
3625 | liquid production volume per length | volume per length | The measure of liquid volume per linear displacement | false | volume per length |  |  |  | 2731e366-5ac4-4c89-b0db-500482ad12f4 | 0af66240-0174-4bd8-a129-abc8c0cf792a
3626 | liquid production volume per lateral length | liquid production volume per length | Normalized liquid cumulative per lateral length | false | volume per length |  |  |  | 97a0154a-53fd-448c-bc13-db4b1527d49e | 2731e366-5ac4-4c89-b0db-500482ad12f4
3627 | liquid production volume per lateral length per no of fractures | liquid production volume per length | Normalized liquid cumulative per lateral length per number of fractures | false | volume per length |  |  |  | ab763c8d-81ef-4332-9f75-20ba7f80f0f3 | 2731e366-5ac4-4c89-b0db-500482ad12f4
3628 | liquid production volume per perflength per no of fractures | liquid production volume per length | Normalized liquid cumulative per perforation length per number of fractures | false | volume per length |  |  |  | 49636e0e-4015-4b94-b43b-0c84091a8faf | 2731e366-5ac4-4c89-b0db-500482ad12f4
3629 | liquid production volume per perforation length | liquid production volume per length | Normalized liquid cumulative per perforation length | false | volume per length |  |  |  | 3a843c29-f22e-48af-b0ca-fd01e98ef57f | 2731e366-5ac4-4c89-b0db-500482ad12f4
3630 | oil production volume per lateral length | liquid production volume per length | Normalized oil cumulative per lateral length | false | volume per length |  |  |  | 6d3aa74e-41b9-459e-942b-bc4dc6d2ad3d | 2731e366-5ac4-4c89-b0db-500482ad12f4
3631 | oil production volume per lateral length per no of fractures | liquid production volume per length | Normalized oil cumulative per lateral length per number of fractures | false | volume per length |  |  |  | 6eae1d51-ba8c-4208-b162-99dc8c67c65b | 2731e366-5ac4-4c89-b0db-500482ad12f4
3632 | oil production volume per perflength per no of fractures | liquid production volume per length | Normalized oil cumulative per perforation length per number of fractures | false | volume per length |  |  |  | 0502ff3a-5c97-42b4-ac9a-c4c57fc896a5 | 2731e366-5ac4-4c89-b0db-500482ad12f4
3633 | oil production volume per perforation length | liquid production volume per length | Normalized oil cumulative per perforation length | false | volume per length |  |  |  | 6562dde0-7086-488e-9a16-f9087e078102 | 2731e366-5ac4-4c89-b0db-500482ad12f4
3634 | water production volume per lateral length | liquid production volume per length | Normalized water cumulative per lateral length | false | volume per length |  |  |  | 3a5c57f6-6c99-462b-bc30-0194d88f2695 | 2731e366-5ac4-4c89-b0db-500482ad12f4
3635 | water production volume per lateral length per no of fractures | liquid production volume per length | Normalized water cumulative per lateral length per number of fractures | false | volume per length |  |  |  | 6cb9a636-8214-4aaa-be61-651851fed374 | 2731e366-5ac4-4c89-b0db-500482ad12f4
3636 | water production volume per perflength per no of fractures | liquid production volume per length | Normalized water cumulative per perforation length per number of fractures | false | volume per length |  |  |  | ced60246-6bb4-4379-91be-40588845e062 | 2731e366-5ac4-4c89-b0db-500482ad12f4
3637 | water production volume per perforation length | liquid production volume per length | Normalized water cumulative per perforation length | false | volume per length |  |  |  | 9f69dfca-72fe-4d85-b603-d16869a4c5da | 2731e366-5ac4-4c89-b0db-500482ad12f4
3638 | mud filtrate volume per length | volume per length | The measure of volume of mud filtrate lost to the formation per linear length of borehole, usually given in U.S. gal/ft. | false | volume per length | Mud_Filtrate_Volume_Per_Length* | Mud_Filtrate_Volume_Per_Length |  | e47b4051-2c56-432c-bf97-c14a5c9486de | 0af66240-0174-4bd8-a129-abc8c0cf792a
3639 | volume per mass | property | This is a copy of the unit quantity VolumePerMass, which acts as the parent for other Property instances | true | volume per mass |  |  |  | be088a89-8fd8-4cc2-83c5-bb3fd494e865 | a48c9c25-1e3a-43c8-be6a-044224cc69cb
3640 | adsorption volume per mass | volume per mass | Adsorbed volume of hydrocarbon components per rock mass | false | volume per mass |  |  |  | a5e614bf-424b-4b4c-99b0-0ba3681717f3 | be088a89-8fd8-4cc2-83c5-bb3fd494e865
3641 | volume per mass per time | property | This is a copy of the unit quantity volume per mass per time, which acts as the parent for other Property instances | true | PWLS:volume per mass per time |  |  |  | 9fd76203-e60b-4187-b84b-10a955ed97c5 | a48c9c25-1e3a-43c8-be6a-044224cc69cb
3642 | volume rate per mass | volume per mass per time | The volume per mass in geologic time. E.g. The volume of hydrocarbons generated by a mass of source rock in a geologic timeframe | true | PWLS:volume per mass per time |  |  |  | f29ad183-37b1-428e-8e84-b3ccc357fe84 | 9fd76203-e60b-4187-b84b-10a955ed97c5
3643 | volume per time per area | property | This is a copy of the unit quantity volume per time per area, which acts as the parent for other Property instances | true | volume per time per area |  |  | volume per time per area | 1098862f-7d3d-4a2c-b22c-d922ba639470 | a48c9c25-1e3a-43c8-be6a-044224cc69cb
3644 | volume per time per length | property | This is a copy of the unit quantity volume per time per length, which acts as the parent for other Property instances | true | volume per time per length |  |  | volume per time per length | 86b83225-0681-4bda-b630-ba500687aa61 | a48c9c25-1e3a-43c8-be6a-044224cc69cb
3645 | volume per time per time | property | This is a copy of the unit quantity volume per time per time, which acts as the parent for other Property instances | true | volume per time per time |  |  | volume per time per time | 20d012ae-7a65-46d2-aa0b-c6b11fed3e62 | a48c9c25-1e3a-43c8-be6a-044224cc69cb
3646 | volumetric coefficient | property | Multiplicative factor (Volume per pulse), sometimes called K Factor. | false | volume |  | Volumetric_Coefficient |  | 00557fc1-f474-4cbe-b20b-1407e98a7117 | a48c9c25-1e3a-43c8-be6a-044224cc69cb
3647 | volumetric heat capacity | property | Extensive heat capacity per volume, the ability of a given volume of a substance to store internal energy while undergoing a given temperature change, but without undergoing a phase change. | false | PWLS:volumetric heat capacity |  |  |  | ed109470-f05d-4390-8615-8c33e9813c68 | a48c9c25-1e3a-43c8-be6a-044224cc69cb
3648 | volumetric heat capacity per temperature | property | Extensive heat capacity per volume and per temperature, see Volumetric_Heat_Capacity_Per_Temperature | false | PWLS:volumetric heat capacity per temperature |  |  |  | 68f10c09-df0e-4fc7-9125-e4429507c6da | a48c9c25-1e3a-43c8-be6a-044224cc69cb
3649 | volumetric heat transfer coefficient | property | Coefficient of heat transfer between a porous medium and a fluid | false | volumetric heat transfer coefficient |  |  | volumetric heat transfer coefficient | dec8beef-fe21-49aa-a141-b580bbc2e29f | a48c9c25-1e3a-43c8-be6a-044224cc69cb
3650 | volumetric photoelectric factor | property | A lithology indicator computed from bulk density and Photoelectric Factor; often expressed in an approximation unit barns/cc. | false | dimensionless | Volumetric_Photoelectric_Factor | Volumetric_Photoelectric_Factor |  | 9d761367-e34e-413f-b7c5-b6474a999479 | a48c9c25-1e3a-43c8-be6a-044224cc69cb
3651 | matrix volumetric photoelectric factor | volumetric photoelectric factor | Matrix identification indicator computed from bulk density and Photoelectric Factor; often expressed in an approximation unit barns/cc. | false | dimensionless |  | Matrix_Volumetric_Photoelectric_Factor |  | e8582e06-9c5f-49ea-84af-35c32508bf29 | 9d761367-e34e-413f-b7c5-b6474a999479
3652 | vsplib waveform header | property | The waveform header used in Vertical Seismic Profile. The structure of the data is specific to Schlumberger Borehole Seismic applications. | false | unitless |  | Vsplib_Waveform_Header |  | 3ae8ec6c-6561-42bf-8b78-bf84abeb82f6 | a48c9c25-1e3a-43c8-be6a-044224cc69cb
3653 | wall building coefficient | property | (Fracturing) Measure of the capability of a fluid flowing in front of a porous media to build up a filter cake inhibiting the fluid leakoff through the porous media. Non RPP66 unit :length/(time)**1/2 e.g. ft/min**1/2 | false | unitless |  | Wall_Building_Coefficient |  | 6bd05e5b-f32f-4c13-9638-cfffe4975b10 | a48c9c25-1e3a-43c8-be6a-044224cc69cb
3654 | wavenumber | property | Spatial frequency, reciprocal of wavelength | false | reciprocal length |  | Wavenumber |  | d86df0d9-4ac2-4a17-9d42-4a44153b17e4 | a48c9c25-1e3a-43c8-be6a-044224cc69cb
3655 | bandwidth rating bias wavenumber | wavenumber | Bandwidth rating bias in depth domain. See Bandwidth_Rating_Bias | false | reciprocal length |  | Bandwidth_Rating_Bias_Wavenumber |  | beb0c24f-0a90-4893-a7f3-10f3d448fe42 | d86df0d9-4ac2-4a17-9d42-4a44153b17e4
3656 | bandwidth rating debias wavenumber | wavenumber | Bandwidth rating debias in depth domain. See Bandwidth_Rating_Debias | false | reciprocal length |  | Bandwidth_Rating_Debias_Wavenumber |  | 95d511f4-1c5c-4f40-9f0c-47c1d4eb9e5a | d86df0d9-4ac2-4a17-9d42-4a44153b17e4
3657 | central wavenumber | wavenumber | Central frequency in the depth domain | false | reciprocal length |  | Central_Wavenumber |  | 6c0ae309-9785-4846-9a2b-f8ddbe9759cf | d86df0d9-4ac2-4a17-9d42-4a44153b17e4
3658 | dominant wavenumber | wavenumber | Dominant Wavenumber in depth domain. Reciprocal of distance between successive peaks or troughs. | false | reciprocal length |  | Dominant_Wavenumber |  | e01964e7-9620-4429-8b80-4d995b8fe429 | d86df0d9-4ac2-4a17-9d42-4a44153b17e4
3659 | wellbore storage | property | Measure of the ability of the wellbore to store fluid ("afterflow" when a well is shut in) or unload fluid (when a well is opened to flow). | false | volume per pressure |  | Wellbore_Storage |  | 90457ada-afd4-452f-95a3-3cd967ae045a | a48c9c25-1e3a-43c8-be6a-044224cc69cb
3660 | wettability index | property | Relative affinity of a mineral surface for hydrophilic (water wet) or hydrophobic fluids. | false | unitless | Wettability_Index | Wettability_Index |  | 6be368af-6bef-43ac-bed7-81a8744e5dac | a48c9c25-1e3a-43c8-be6a-044224cc69cb
3661 | oil wettability index | wettability index | Relative affinity of a mineral surface for oil. Amott | false | unitless |  | Oil_Wettability_Index |  | 1c815d07-65e2-4ed1-a586-2f52e21ce29a | 6be368af-6bef-43ac-bed7-81a8744e5dac
3662 | water wettability index | wettability index | Relative affinity of a mineral surface for water. | false | unitless |  | Water_Wettability_Index |  | 8ea9188d-124a-4ffa-bb79-61a6c969e6d9 | 6be368af-6bef-43ac-bed7-81a8744e5dac